## startup
Artemis RAS 10 SOFS8 | RAS3-48-500FH | serial no: 11906-01
DEPLOYMENT: | IN2019_V02 | reconfigured to fit in SOFS buoy.
RECOVERY | IN2020_V09
Date deployment
Date first sample | 31st March 2019
start (see RAS flushing.docx) | copious flushing with MQ, top of valve connected to bottom, with bypass tube to drain.
Tedlar bags | Bag rinsing: check for fibres, rinse three times, make part of protocol as batches getting significantly worse. Washer connects to MQ with tee and syringe for emptying. 3x50mL. | [6 empty] | (setB-1326-A Tedlar 2013) new set available with insurance replacement (Orpheus).
odd and numbers | 250uL saturated mercuric chloride inserted into the bag with a long needle. | [6 empty] | arrived and in cool room
prime (see RAS5_prime_poison_2013) | bags squeezed flat after 5mL boiled MQ so volume of prime less than 3mL + the volume of the feed tube only.
bubbles in the feed tubes can be chased out with a long needle or length of small id tube in kit with syringe.
all prime water is fresh MQ, boiled to degass.
MQ in outer acrylic tube, Ok fresh from MQ and still.
New battery | Installed 7th March 2019 A21-1000 (Jan 2019) #613
small hardware, reconfigured RAS | see drawing set 0243-002.pdf RAS SOFS-8 frame assembly
odds | polypropylene nuts: replaced with short delrin.
all tops | bleed capillary: replaced with short peek.
acrylic tubes | new tubes with fitted o ring bottoms from McLane
tie downs | new configuration, black delrin discs
acrylic caps, no filter assembly | annular groove
general check | check capillary tubes for pressure compensation on assembly.
| check pump magnet and pins. kit available | This pump is an older Pittman pump and the new CF2 controller was reconfigured to accept it.
| Check for leaking pressure comp oil from valve motor diaphragm. | oil and diaphragm replaced (Jim), spare in lab.
Note that Artemis started leaking, 24th nov 2017
| cap spanner made by workshop | could be stiffer but OK with 2 glued together
Order parts for SOFS reconfiguration | quantitiy | part | supplier | cat no | description | pricing | drawing | status
| 50 | Colder connectors male (RAS supplied with these) | FlowTherm Australia - Sarah Knight - 0395881255 | SMF0212 | 1/8 hose barb non valved in line polypropylene coupling body (2.6mm id) | $232 total |  | arrived
| 50 | Colder connectors female (RAS supplied with these) | FlowTherm Australia - Sarah Knight - 0395881255 | SMM0212 | 1/8 hose barb non valved in line polypropylene coupling body (2.6mm id) | $321 total |  | arrived
| 50 | Value Plastics quick connect female | Chromtech Jim Jeffs | BPLF230-8012 | 1/8 200 series barb cuff connector | 12.5
| 50 | Value Plastics quick connect male | Chromtech Jim Jeffs | BPLM230-8012 | 1/8 200 series barb cuff connector | 142.50 total | Nordson site
| 100 | 1/4-28 for 1/8 ferrule short nuts delrin black | Adelab SA Keith Plomer - 0882347955 (alternative Fischersci) | XP-308X | Idex Upchurch flat bottomed port flangeless, only black now | 10 pk $41 includes ferrules | http://adelab.com.au/oldpdf/Chapter_Fittings4.pdf
| 50 | 1/4-28 for 1/16 ferrule short nuts peek | Adelab SA Keith Plomer - 0882347955 (alternative Fischersci) | xp-235x | Idex Upchurch flat bottomed port flangeless, not available in delrin | 10 pk $71 no ferrules but 1/16" is captive and reusable.
| not required | 1/4-28 for 1/8 ferrules short nuts delrin red | Adelab SA Keith Plomer - 0882347955 (alternative Fischersci) | not available | Idex Upchurch flat bottomed port flangeless | not required
| 50 | 1/8-27NPT panel elbows 200 barb 1/8"id Value plastics | Chromtech Jim Jeffs | 18L230-6005 | natural polypropylene or J1A Tynar, Tynar ordered. | $91.50 total | http://www.nordsonmedical.com/technical/part_drawings/18L230.pdf | ordered, delivery December
| not required | 1/8' reverse ferrules flangeless flat bottom port ETFE yellow | Adelab SA Keith Plomer - 0882347955 (alternative Fischersci) | XP300X | Idex Upchurch flat bottomed port flangeless | not required
| not required | 1/16' reverse ferrules flangeless flat bottom port ETFE blue | Adelab SA Keith Plomer - 0882347955 (alternative Fischersci) | XP200x | Idex Upchurch flat bottomed port flangeless | not required
| 50m | 1/8"od 1/16" id tubing, bag to top of valve: PFA natural | Adelab SA Keith Plomer - 0882347955 (alternative Fischersci) | 1509L | Idex | 50ft lengths $330 | https://www.idex-hs.com/pfa-tubing-natural-1-8-od-x-1-16-id-x-50ft.html
| suggested alternative | 1/8"od 1/16" id tubing, bag to top of valve: FEP natural | Adelab SA Keith Plomer - 0882347955 (alternative Fischersci) | 1521L |  | 50ft $260
| <50m | 1/4"od 1/8"id 85D ShoreA clear tubing, acrylic bottom fitting to valve bottom: ether urethane transparent | McMaster order with Craig? | 5195T63 | https://www.mcmaster.com/#standard-plastic-and-rubber-tubing/=1adydc3 | 100ft $63.00 USD | surprisingly hard
| suggested alternative | polyurethane 1/8x1/4x100' Durometer 80A, clear?????? | Chromtech Jim Jeffs | UROO-3062C |  | 100ft $233.67
| suggested alternative | 1/8"od 1/16" id tubing, bag to top of valve: PFA natural | Chromtech Jim Jeffs | JR-T-4005 |  | 25.86 per m
| 8 to 16m | ether polyurethane 4mm id black for intake/outlet | Frelin Wade Fre-thane abuse proof | 1J-025-01 | black to exclude light | 50ft @ $22.59USD | https://www.freelin-wade.com/fre-thane-85a-polyurethane-p-1271-l-en.html
| 50 | 1/4"od 1/8"id 85D ShoreA clear tubing, acrylic bottom fitting to valve bottom: ether urethane transparent | Freelin Wade (best source) | 1D-025-27 | clear | 100ft $50.50 USD | https://www.freelin-wade.com/fre-thane-85a-polyurethane-p-1120-l-en.html
| suggested alternative | neoprene 1/8x1/4x50' Durometer 80A, black | McMaster Carr | 5034K21 | black to exclude light |  | https://www.mcmaster.com/#standard-plastic-and-rubber-tubing/=1afzyfv
| 2x250mL | Microscopy grade glutardialdehyde 25% extra pure long expiry date shipped cool | Imbros | 1.04239.0250 | ex Germany 3 weeks | 2x$63.30
| 50 | Silicone o rings for caps BS141, check shoreA hardness (70?, seem too firm compared with Artemis, check with durometer)
|  | double headed cable ties or maybe stiff single strand insulated copper wire for sheath attachment |  |  |  | $6.99 per 25 | https://www.bunnings.com.au/smart-370mm-black-double-headed-cable-tie-25-pack_p4430494
| antifouling inlet and outlet bungs (toffee laden) | cupronickel 90:10 extras fabricated, drawing attached.
Luer valves and biggest possible syringe for priming.
| 8 | M8 316 SS eye nuts for lifting | PJ's |  |  | $8 each
Intake/outlet | Cu-Ni (80-20) alloy tube - ( Ken Johnson) with sugar bung, 90:10 better fouling resistance see Australwright | no success
| sheated urethane tubes cable tied/ twist wire attached staggered, sheath= | Barfell blueline 12.5 1MPA WP black inside | Brierly Hose and Handling
| barbed panel fitting, for Barfell blue line | 3/4x20 stainless 316 and backing nut from Brierley.
| volume per m of 1/16" id teflon | 1.9856
Calculations | volume per m of 1/8" id hose in mL | 7.9173 | mL
| measured pump volume mL | 4 | mL
| smallest diameter in flow path mm | 1.39 | mm
| inlet hose length | 4.5 | m
| outlet hose length | 4.1 | m
| volume pump and inlet+outlet | 72.0888 | mL
| inlet volume bag to valve .84m | 1.6679 | mL
system volume (shortened)
| measured total volume with 9m of tube connected | 71 | mL
| 8.6m | 68.0888 | mL
the syringe will only push water forward ie pump direction when sampling
annecdotally the chain is clean below 2m
Breakage on recovery
Breakage on deployment
| urethane density | 0.20412
3048cm
| id radius | 0.08
| od radius | 0.15875
| od | 241.32
| id61.28 | 61.28
| cm3 per 100ft | 180.04
| 1cm3 in grams hence sinks | 1.1337

## notes
RAS8 on return to Hobart
RAS had retained its prime.
Rusting of stainless steel parts was extensive but not as bad as the previous deployment
Note that the RAS can be awash: measure the height of the rust stain on the instrument package: 0.37m ht above the RAS valve 0.43m valve and clearence 4.5m intake hose= | 5.3
Artemis has no base anode on the controller, check in the manual
Orpheus needs a firmware upgrade to match Artemis.
Eye bolts for lifting fitted and OK this time.
The blockage at #37 did not appear to be in the valve
CTD casts at the site on deployment

## logs
Event RAS | date | interval days |  | ________________________________________________________________
deploy SOTS8 | 20 March 2019 |  |  | Configuration: RAS-125P500 CF2 V3_10 of Jan 23 2019
1 | 2019-03-31 | 8 | (leap year Feb 29th 2020).
2 | 2019-04-08 |  | note that RAS9 was 9 day intervals due to short deplolyment | McLane Research Laboratories, Inc.
3 | 2019-04-16 |  | started 27/8/2018 | Remote Access Sampler
4 | 2019-04-24 |  | ended 22/3/2019 | ML11906-01
5 | 2019-05-02 |  |  | _________________________________
6 | 2019-05-10 |  |  | Main Menu
7 | 2019-05-18 |  |  | _________________________________
8 | 2019-05-26 |  |  | Wed Sep 16 03:18:13 2020
9 | 2019-06-03
10 | 2019-06-11 |  |  | Port=00 (home)
11 | 2019-06-19
12 | 2019-06-27 |  |  | <1> Set Time <5> Create Schedule
13 | 2019-07-05 |  |  | <2> Diagnostics <6> Deploy System
14 | 2019-07-13 |  |  | <3> Manual Operation <7> Offload Data
15 | 2019-07-21 |  |  | <4> Sleep <8> Contact McLane
16 | 2019-07-29 |  |  | <C> Configure
17 | 2019-08-06
18 | 2019-08-14 |  |  | Selection [] ?
19 | 2019-08-22
20 | 2019-08-30 |  |  | ________________________________________________________________
21 | 2019-09-07 |  |  | Configuration: RAS-125P500 CF2 V3_10 of Jan 23 2019
22 | 2019-09-15
23 | 2019-09-23 |  |  | McLane Research Laboratories, Inc.
24 | 2019-10-01 |  |  | Remote Access Sampler
25 | 2019-10-09 |  |  | ML11906-01
26 | 2019-10-17 |  |  | _________________________________
27 | 2019-10-25 |  |  | Main Menu
28 | 2019-11-02 |  |  | _________________________________
29 | 2019-11-10 |  |  | Wed Sep 16 03:18:15 2020
30 | 2019-11-18
31 | 2019-11-26 |  |  | Port=00 (home)
32 | 2019-12-04
33 | 2019-12-12 |  |  | <1> Set Time <5> Create Schedule
34 | 2019-12-20 |  |  | <2> Diagnostics <6> Deploy System
35 | 2019-12-28 |  |  | <3> Manual Operation <7> Offload Data
36 | 2020-01-05 |  |  | <4> Sleep <8> Contact McLane
37 | 2020-01-13 |  |  | <C> Configure
38 | 2020-01-21
39 | 2020-01-29 |  |  | Selection [] ? 1
40 | 2020-02-06
41 | 2020-02-14 |  |  | Clock reads 09/16/20 03:18:18
42 | 2020-02-22
43 | 2020-03-01 |  |  | Format is mm/dd/[yyyy or yy] hh:mm:ss
44 | 2020-03-09
45 | 2020-03-17 |  |  | Enter correct time [09/16/2020 03:18:18] ? 1
46 | 2020-03-25
47 | 2020-04-02 |  |  | Enter correct time [09/16/2020 03:18:18] ?
48 | 2020-04-10
pickup | 2020-05-01 |  |  | 09/16/20 03:39:07 Suspended ...
09/16/20 03:40:02 Suspended ...
09/16/20 04:00:03 Suspended ...
09/16/20 04:20:03 Suspended ... ?
09/16/20 04:28:24 Suspended ...
09/16/20 04:30:12 Suspended ...
Enable post-sample acid flush [Y] ?
________________________________________________________________
Configuration: RAS-125P500 CF2 V3_10 of Jan 23 2019
Header A¦ SOFS-8 Deployment |  |  |  | McLane Research Laboratories, Inc.
Remote Access Sampler
B¦ prep Di Davies |  |  |  | ML11906-01
_________________________________
C¦ SOFS float, inlet at 4m depth |  |  |  | Main Menu
_________________________________
Wed Sep 16 04:30:17 2020
Acid D¦ Pre-sample acid flush: Disabled |  |  |  | Port=00 (home)
E¦ Flushing volume = NA [ml] |  |  |  | <1> Set Time <5> Create Schedule
<2> Diagnostics <6> Deploy System
F¦ Flushing time limit = NA [min] |  |  |  | <3> Manual Operation <7> Offload Data
<4> Sleep <8> Contact McLane
G¦ Exposure time delay = NA [min] |  |  |  | <C> Configure
Selection [] ? 7
Water H¦ Flushing volume = 250 [ml] |  |  |  | ________________________________________________________________
Configuration: RAS-125P500 CF2 V3_10 of Jan 23 2019
I¦ Flushing time limit = 13 [min]
_________________________________
Offload Menu
_________________________________
Sample J¦ Sample volume = 500 [ml] |  |  |  | Wed Sep 16 04:30:24 2020
K¦ Sample time limit = 25 [min] |  |  |  | Port=00 (home)
<1> Display ALL data
<2> Display event summary data
Acid L¦ Post-sample acid flush: Enabled |  |  |  | <3> Display pump data
<4> EEPROM data backup cache
M¦ Flushing volume = 10 [ml]
<M> Main menu
N¦ Flushing time limit = 1 [min]
Selection [M] ? 1
Start the capture file now.
Timing P¦ Pump data period = 15 [sec]
Then, press any key to start the transfer. The data
file will remain in memory and is not erased by this
offload procedure.
V¦ Verify and proceed.
Software version: RAS-3_10.c
Compiled: Jan 23 2019 14:41:15
| Selection [L] ? V |  |  | Electronics S/N: ML11906-01
Temperature probe: Internal
Data recording start time = 03/07/19 00:12:37
Data recording stop time = 04/10/20 15:13:18
Performing 6 second low-power sleep mode test... |  |  |  | HEADER
______
SOFS-8 Deployment
System status: |  |  |  | prep Di Davies
SOFS float, inlet at 4m depth
SAMPLE PARAMETERS
Date Time Battery Temp Port |  |  |  | _________________
03/06/19 23:54:13 33.5 Vb 24.2∞C 00 (home) |  |  |  | Pre-sample acid:
Acid flush volume [ml] = 0
Schedule Verification |  |  |  | Acid flush time limit [minutes] = 0
Acid exposure delay [minutes] = 0
Water Flush:
Water flush volume [ml] = 250
Event 1 of 48 at 03/31/19 15:00:00 |  |  |  | Water flush time limit [minutes] = 13
Sample:
Event 2 of 48 at 04/08/19 15:00:00 |  |  |  | Sample volume [ml] = 500
Sample time limit [minutes] = 25
Event 3 of 48 at 04/16/19 15:00:00 |  |  |  | Post-sample acid:
Acid flush volume [ml] = 10
Event 4 of 48 at 04/24/19 15:00:00 |  |  |  | Acid flush time limit [minutes] = 1
Event 5 of 48 at 05/02/19 15:00:00 |  |  |  | SCHEDULE
________
Event 6 of 48 at 05/10/19 15:00:00
Event 1 of 48 @ 03/31/19 15:00:00
Event 7 of 48 at 05/18/19 15:00:00 |  |  |  | Event 2 of 48 @ 04/08/19 15:00:00
Event 3 of 48 @ 04/16/19 15:00:00
Event 8 of 48 at 05/26/19 15:00:00 |  |  |  | Event 4 of 48 @ 04/24/19 15:00:00
Event 5 of 48 @ 05/02/19 15:00:00
Event 9 of 48 at 06/03/19 15:00:00 |  |  |  | Event 6 of 48 @ 05/10/19 15:00:00
Event 7 of 48 @ 05/18/19 15:00:00
Event 10 of 48 at 06/11/19 15:00:00 |  |  |  | Event 8 of 48 @ 05/26/19 15:00:00
Event 9 of 48 @ 06/03/19 15:00:00
Event 11 of 48 at 06/19/19 15:00:00 |  |  |  | Event 10 of 48 @ 06/11/19 15:00:00
Event 11 of 48 @ 06/19/19 15:00:00
Event 12 of 48 at 06/27/19 15:00:00 |  |  |  | Event 12 of 48 @ 06/27/19 15:00:00
Event 13 of 48 @ 07/05/19 15:00:00
Event 13 of 48 at 07/05/19 15:00:00 |  |  |  | Event 14 of 48 @ 07/13/19 15:00:00
Event 15 of 48 @ 07/21/19 15:00:00
Event 14 of 48 at 07/13/19 15:00:00 |  |  |  | Event 16 of 48 @ 07/29/19 15:00:00
Event 17 of 48 @ 08/06/19 15:00:00
Event 15 of 48 at 07/21/19 15:00:00 |  |  |  | Event 18 of 48 @ 08/14/19 15:00:00
Event 19 of 48 @ 08/22/19 15:00:00
Event 16 of 48 at 07/29/19 15:00:00 |  |  |  | Event 20 of 48 @ 08/30/19 15:00:00
Event 21 of 48 @ 09/07/19 15:00:00
Event 17 of 48 at 08/06/19 15:00:00 |  |  |  | Event 22 of 48 @ 09/15/19 15:00:00
Event 23 of 48 @ 09/23/19 15:00:00
Event 18 of 48 at 08/14/19 15:00:00 |  |  |  | Event 24 of 48 @ 10/01/19 15:00:00
Event 25 of 48 @ 10/09/19 15:00:00
Event 19 of 48 at 08/22/19 15:00:00 |  |  |  | Event 26 of 48 @ 10/17/19 15:00:00
Event 27 of 48 @ 10/25/19 15:00:00
Event 20 of 48 at 08/30/19 15:00:00 |  |  |  | Event 28 of 48 @ 11/02/19 15:00:00
Event 29 of 48 @ 11/10/19 15:00:00
Event 21 of 48 at 09/07/19 15:00:00 |  |  |  | Event 30 of 48 @ 11/18/19 15:00:00
Event 31 of 48 @ 11/26/19 15:00:00
Event 22 of 48 at 09/15/19 15:00:00 |  |  |  | Event 32 of 48 @ 12/04/19 15:00:00
Event 33 of 48 @ 12/12/19 15:00:00
Event 23 of 48 at 09/23/19 15:00:00 |  |  |  | Event 34 of 48 @ 12/20/19 15:00:00
Event 35 of 48 @ 12/28/19 15:00:00
Event 24 of 48 at 10/01/19 15:00:00 |  |  |  | Event 36 of 48 @ 01/05/20 15:00:00
Event 37 of 48 @ 01/13/20 15:00:00
Event 25 of 48 at 10/09/19 15:00:00 Press any key to continue. |  |  |  | Event 38 of 48 @ 01/21/20 15:00:00
Event 39 of 48 @ 01/29/20 15:00:00
Event 26 of 48 at 10/17/19 15:00:00 |  |  |  | Event 40 of 48 @ 02/06/20 15:00:00
Event 41 of 48 @ 02/14/20 15:00:00
Event 27 of 48 at 10/25/19 15:00:00 |  |  |  | Event 42 of 48 @ 02/22/20 15:00:00
Event 43 of 48 @ 03/01/20 15:00:00
Event 28 of 48 at 11/02/19 15:00:00 |  |  |  | Event 44 of 48 @ 03/09/20 15:00:00
Event 45 of 48 @ 03/17/20 15:00:00
Event 29 of 48 at 11/10/19 15:00:00 |  |  |  | Event 46 of 48 @ 03/25/20 15:00:00
Event 47 of 48 @ 04/02/20 15:00:00
Event 30 of 48 at 11/18/19 15:00:00 |  |  |  | Event 48 of 48 @ 04/10/20 15:00:00
Event 31 of 48 at 11/26/19 15:00:00 |  |  |  | DEPLOYMENT DATA
_______________
Event 32 of 48 at 12/04/19 15:00:00
Event 33 of 48 at 12/12/19 15:00:00 |  |  |  | 1 03/31/19 15:00:02 32.7 Vbat 10.6 ¯C PORT = 00
Pre-sample acid flush 0 ml 0 sec LB 0.0 V . . .
Event 34 of 48 at 12/20/19 15:00:00 |  |  |  | Flush port = 49
Intake flush 251 ml 201 sec LB 32.0 V Average I 74.0 mA Highest I 82.0 mA Volume reached
Event 35 of 48 at 12/28/19 15:00:00 |  |  |  | Flush port = 00
|  |  |  | Sample 501 ml 402 sec LB 31.8 V Average I 78.0 mA Highest I 87.0 mA Volume reached | 87.0 | 87
Event 36 of 48 at 01/05/20 15:00:00 |  |  |  | Sample port = 01
03/31/19 15:10:15 32.3 Vbat 14.3 ¯C PORT = 01
Event 37 of 48 at 01/13/20 15:00:00 |  |  |  | Post-sample acid flush 11 ml 10 sec LB 31.8 V Volume reached
Flush port = 49
Event 38 of 48 at 01/21/20 15:00:00
2 04/08/19 15:00:01 32.6 Vbat 10.3 ¯C PORT = 00
Event 39 of 48 at 01/29/20 15:00:00 |  |  |  | Pre-sample acid flush 0 ml 0 sec LB 0.0 V . . .
Flush port = 49
Event 40 of 48 at 02/06/20 15:00:00 |  |  |  | Intake flush 251 ml 201 sec LB 31.8 V Average I 78.0 mA Highest I 86.0 mA Volume reached
Flush port = 00
Event 41 of 48 at 02/14/20 15:00:00 |  |  |  | Sample 501 ml 402 sec LB 31.6 V Average I 74.0 mA Highest I 85.0 mA Volume reached | 85.0 | 85
Sample port = 02
Event 42 of 48 at 02/22/20 15:00:00 |  |  |  | 04/08/19 15:10:16 32.1 Vbat 14.0 ¯C PORT = 02
Post-sample acid flush 11 ml 10 sec LB 31.7 V Volume reached
Event 43 of 48 at 03/01/20 15:00:00 |  |  |  | Flush port = 49
Event 44 of 48 at 03/09/20 15:00:00 |  |  |  | 3 04/16/19 15:00:01 32.4 Vbat 10.4 ¯C PORT = 00
Pre-sample acid flush 0 ml 0 sec LB 0.0 V . . .
Event 45 of 48 at 03/17/20 15:00:00 |  |  |  | Flush port = 49
Intake flush 251 ml 201 sec LB 31.6 V Average I 78.0 mA Highest I 86.0 mA Volume reached
Event 46 of 48 at 03/25/20 15:00:00 |  |  |  | Flush port = 00
|  |  |  | Sample 501 ml 402 sec LB 31.4 V Average I 82.0 mA Highest I 89.0 mA Volume reached | 89.0 | 89
Event 47 of 48 at 04/02/20 15:00:00 |  |  |  | Sample port = 03
04/16/19 15:10:18 31.9 Vbat 14.1 ¯C PORT = 03
Event 48 of 48 at 04/10/20 15:00:00 |  |  |  | Post-sample acid flush 11 ml 10 sec LB 31.5 V Volume reached
Flush port = 49
4 04/24/19 15:00:02 32.2 Vbat 10.3 ¯C PORT = 00
Pre-sample acid flush 0 ml 0 sec LB 0.0 V . . .
Flush port = 49
Intake flush 251 ml 202 sec LB 31.5 V Average I 76.0 mA Highest I 84.0 mA Volume reached
Flush port = 00
|  |  |  | Sample 501 ml 402 sec LB 31.3 V Average I 74.0 mA Highest I 83.0 mA Volume reached | 83.0 | 83
Sample port = 04
04/24/19 15:10:21 31.7 Vbat 14.0 ¯C PORT = 04
Post-sample acid flush 11 ml 10 sec LB 31.2 V Volume reached
Flush port = 49
5 05/02/19 15:00:02 32.1 Vbat 12.1 ¯C PORT = 00
Pre-sample acid flush 0 ml 0 sec LB 0.0 V . . .
Flush port = 49
Intake flush 251 ml 202 sec LB 31.3 V Average I 77.0 mA Highest I 86.0 mA Volume reached
Flush port = 00
|  |  |  | Sample 501 ml 402 sec LB 31.2 V Average I 73.0 mA Highest I 85.0 mA Volume reached | 85.0 | 85
Sample port = 05
05/02/19 15:10:23 31.6 Vbat 15.8 ¯C PORT = 05
Post-sample acid flush 11 ml 9 sec LB 31.2 V Volume reached
Flush port = 49
6 05/10/19 15:00:02 31.9 Vbat 12.4 ¯C PORT = 00
Pre-sample acid flush 0 ml 0 sec LB 0.0 V . . .
Flush port = 49
Intake flush 251 ml 202 sec LB 31.2 V Average I 76.0 mA Highest I 82.0 mA Volume reached
Flush port = 00
|  |  |  | Sample 501 ml 402 sec LB 31.0 V Average I 75.0 mA Highest I 86.0 mA Volume reached | 86.0 | 86
Sample port = 06
05/10/19 15:10:25 31.5 Vbat 16.1 ¯C PORT = 06
Post-sample acid flush 11 ml 9 sec LB 31.0 V Volume reached
Flush port = 49
7 05/18/19 15:00:02 31.8 Vbat 13.1 ¯C PORT = 00
Pre-sample acid flush 0 ml 0 sec LB 0.0 V . . .
Flush port = 49
Intake flush 251 ml 202 sec LB 31.1 V Average I 76.0 mA Highest I 83.0 mA Volume reached
Flush port = 00
|  |  |  | Sample 501 ml 402 sec LB 30.9 V Average I 76.0 mA Highest I 88.0 mA Volume reached | 88.0 | 88
Sample port = 07
05/18/19 15:10:27 31.4 Vbat 16.7 ¯C PORT = 07
Post-sample acid flush 11 ml 9 sec LB 30.9 V Volume reached
Flush port = 49
8 05/26/19 15:00:02 31.7 Vbat 10.4 ¯C PORT = 00
Pre-sample acid flush 0 ml 0 sec LB 0.0 V . . .
Flush port = 49
Intake flush 251 ml 202 sec LB 30.9 V Average I 75.0 mA Highest I 84.0 mA Volume reached
Flush port = 00
|  |  |  | Sample 501 ml 402 sec LB 30.8 V Average I 81.0 mA Highest I 90.0 mA Volume reached | 90.0 | 90
Sample port = 08
05/26/19 15:10:29 31.2 Vbat 14.1 ¯C PORT = 08
Post-sample acid flush 11 ml 10 sec LB 30.6 V Volume reached
Flush port = 49
9 06/03/19 15:00:02 31.6 Vbat 10.0 ¯C PORT = 00
Pre-sample acid flush 0 ml 0 sec LB 0.0 V . . .
Flush port = 49
Intake flush 251 ml 202 sec LB 30.8 V Average I 74.0 mA Highest I 81.0 mA Volume reached
Flush port = 00
|  |  |  | Sample 501 ml 402 sec LB 30.6 V Average I 79.0 mA Highest I 87.0 mA Volume reached | 87.0 | 87
Sample port = 09
06/03/19 15:10:31 31.1 Vbat 13.7 ¯C PORT = 09
Post-sample acid flush 11 ml 10 sec LB 30.5 V Volume reached
Flush port = 49
10 06/11/19 15:00:02 31.5 Vbat 9.9 ¯C PORT = 00
Pre-sample acid flush 0 ml 0 sec LB 0.0 V . . .
Flush port = 49
Intake flush 251 ml 202 sec LB 30.7 V Average I 79.0 mA Highest I 88.0 mA Volume reached
Flush port = 00
|  |  |  | Sample 501 ml 402 sec LB 30.5 V Average I 76.0 mA Highest I 85.0 mA Volume reached | 85.0 | 85
Sample port = 10
06/11/19 15:10:33 31.0 Vbat 13.6 ¯C PORT = 10
Post-sample acid flush 11 ml 10 sec LB 30.3 V Volume reached
Flush port = 49
11 06/19/19 15:00:02 31.4 Vbat 11.3 ¯C PORT = 00
Pre-sample acid flush 0 ml 0 sec LB 0.0 V . . .
Flush port = 49
Intake flush 251 ml 202 sec LB 30.6 V Average I 76.0 mA Highest I 85.0 mA Volume reached
Flush port = 00
|  |  |  | Sample 501 ml 402 sec LB 30.4 V Average I 84.0 mA Highest I 92.0 mA Volume reached | 92.0 | 92
Sample port = 11
06/19/19 15:10:35 30.9 Vbat 15.0 ¯C PORT = 11
Post-sample acid flush 11 ml 10 sec LB 30.3 V Volume reached
Flush port = 49
12 06/27/19 15:00:02 31.3 Vbat 11.4 ¯C PORT = 00
Pre-sample acid flush 0 ml 0 sec LB 0.0 V . . .
Flush port = 49
Intake flush 251 ml 202 sec LB 30.5 V Average I 78.0 mA Highest I 85.0 mA Volume reached
Flush port = 00
|  |  |  | Sample 501 ml 402 sec LB 30.3 V Average I 75.0 mA Highest I 83.0 mA Volume reached | 83.0 | 83
Sample port = 12
06/27/19 15:10:37 30.8 Vbat 15.0 ¯C PORT = 12
Post-sample acid flush 11 ml 10 sec LB 30.2 V Volume reached
Flush port = 49
13 07/05/19 15:00:02 31.2 Vbat 11.5 ¯C PORT = 00
Pre-sample acid flush 0 ml 0 sec LB 0.0 V . . .
Flush port = 49
Intake flush 251 ml 202 sec LB 30.4 V Average I 80.0 mA Highest I 86.0 mA Volume reached
Flush port = 00
|  |  |  | Sample 501 ml 402 sec LB 30.2 V Average I 78.0 mA Highest I 87.0 mA Volume reached | 87.0 | 87
Sample port = 13
07/05/19 15:10:39 30.7 Vbat 15.2 ¯C PORT = 13
Post-sample acid flush 11 ml 10 sec LB 30.1 V Volume reached
Flush port = 49
14 07/13/19 15:00:02 31.1 Vbat 10.7 ¯C PORT = 00
Pre-sample acid flush 0 ml 0 sec LB 0.0 V . . .
Flush port = 49
Intake flush 251 ml 201 sec LB 30.3 V Average I 82.0 mA Highest I 91.0 mA Volume reached
Flush port = 00
|  |  |  | Sample 501 ml 402 sec LB 30.1 V Average I 80.0 mA Highest I 88.0 mA Volume reached | 88.0 | 88
Sample port = 14
07/13/19 15:10:41 30.6 Vbat 14.3 ¯C PORT = 14
Post-sample acid flush 11 ml 10 sec LB 29.9 V Volume reached
Flush port = 49
15 07/21/19 15:00:02 31.0 Vbat 10.5 ¯C PORT = 00
Pre-sample acid flush 0 ml 0 sec LB 0.0 V . . .
Flush port = 49
Intake flush 251 ml 201 sec LB 30.2 V Average I 79.0 mA Highest I 89.0 mA Volume reached
Flush port = 00
|  |  |  | Sample 501 ml 402 sec LB 30.0 V Average I 77.0 mA Highest I 87.0 mA Volume reached | 87.0 | 87
Sample port = 15
07/21/19 15:10:43 30.5 Vbat 14.1 ¯C PORT = 15
Post-sample acid flush 11 ml 10 sec LB 29.8 V Volume reached
Flush port = 49
16 07/29/19 15:00:02 30.9 Vbat 10.2 ¯C PORT = 00
Pre-sample acid flush 0 ml 0 sec LB 0.0 V . . .
Flush port = 49
Intake flush 251 ml 201 sec LB 30.1 V Average I 87.0 mA Highest I 96.0 mA Volume reached
Flush port = 00
|  |  |  | Sample 501 ml 402 sec LB 29.9 V Average I 78.0 mA Highest I 85.0 mA Volume reached | 85.0 | 85
Sample port = 16
07/29/19 15:10:45 30.4 Vbat 13.8 ¯C PORT = 16
Post-sample acid flush 11 ml 10 sec LB 29.7 V Volume reached
Flush port = 49
17 08/06/19 15:00:01 30.9 Vbat 10.2 ¯C PORT = 00
Pre-sample acid flush 0 ml 0 sec LB 0.0 V . . .
Flush port = 49
Intake flush 251 ml 201 sec LB 30.0 V Average I 77.0 mA Highest I 83.0 mA Volume reached
Flush port = 00
|  |  |  | Sample 501 ml 402 sec LB 29.8 V Average I 78.0 mA Highest I 89.0 mA Volume reached | 89.0 | 89
Sample port = 17
08/06/19 15:10:46 30.3 Vbat 13.9 ¯C PORT = 17
Post-sample acid flush 11 ml 10 sec LB 29.6 V Volume reached
Flush port = 49
18 08/14/19 15:00:01 30.8 Vbat 10.6 ¯C PORT = 00
Pre-sample acid flush 0 ml 0 sec LB 0.0 V . . .
Flush port = 49
Intake flush 251 ml 201 sec LB 30.0 V Average I 81.0 mA Highest I 89.0 mA Volume reached
Flush port = 00
|  |  |  | Sample 501 ml 402 sec LB 29.7 V Average I 80.0 mA Highest I 90.0 mA Volume reached | 90.0 | 90
Sample port = 18
08/14/19 15:10:48 30.3 Vbat 14.3 ¯C PORT = 18
Post-sample acid flush 11 ml 10 sec LB 29.6 V Volume reached
Flush port = 49
19 08/22/19 15:00:01 30.8 Vbat 10.3 ¯C PORT = 00
Pre-sample acid flush 0 ml 0 sec LB 0.0 V . . .
Flush port = 49
Intake flush 251 ml 202 sec LB 29.9 V Average I 83.0 mA Highest I 90.0 mA Volume reached
Flush port = 00
|  |  |  | Sample 501 ml 402 sec LB 29.7 V Average I 81.0 mA Highest I 89.0 mA Volume reached | 89.0 | 89
Sample port = 19
08/22/19 15:10:51 30.2 Vbat 13.9 ¯C PORT = 19
Post-sample acid flush 11 ml 10 sec LB 29.5 V Volume reached
Flush port = 49
20 08/30/19 15:00:01 30.7 Vbat 10.0 ¯C PORT = 00
Pre-sample acid flush 0 ml 0 sec LB 0.0 V . . .
Flush port = 49
Intake flush 251 ml 202 sec LB 29.8 V Average I 80.0 mA Highest I 88.0 mA Volume reached
Flush port = 00
|  |  |  | Sample 501 ml 402 sec LB 29.6 V Average I 80.0 mA Highest I 88.0 mA Volume reached | 88.0 | 88
Sample port = 20
08/30/19 15:10:53 30.2 Vbat 13.6 ¯C PORT = 20
Post-sample acid flush 11 ml 10 sec LB 29.4 V Volume reached
Flush port = 49
21 09/07/19 15:00:01 30.7 Vbat 10.1 ¯C PORT = 00
Pre-sample acid flush 0 ml 0 sec LB 0.0 V . . .
Flush port = 49
Intake flush 251 ml 202 sec LB 29.8 V Average I 82.0 mA Highest I 88.0 mA Volume reached
Flush port = 00
|  |  |  | Sample 501 ml 402 sec LB 29.5 V Average I 82.0 mA Highest I 90.0 mA Volume reached | 90.0 | 90
Sample port = 21
09/07/19 15:10:55 30.1 Vbat 13.7 ¯C PORT = 21
Post-sample acid flush 11 ml 10 sec LB 29.4 V Volume reached
Flush port = 49
22 09/15/19 15:00:01 30.6 Vbat 10.1 ¯C PORT = 00
Pre-sample acid flush 0 ml 0 sec LB 0.0 V . . .
Flush port = 49
Intake flush 251 ml 202 sec LB 29.7 V Average I 82.0 mA Highest I 88.0 mA Volume reached
Flush port = 00
|  |  |  | Sample 501 ml 402 sec LB 29.5 V Average I 79.0 mA Highest I 87.0 mA Volume reached | 87.0 | 87
Sample port = 22
09/15/19 15:10:57 30.1 Vbat 13.7 ¯C PORT = 22
Post-sample acid flush 11 ml 10 sec LB 29.3 V Volume reached
Flush port = 49
23 09/23/19 15:00:01 30.6 Vbat 9.8 ¯C PORT = 00
Pre-sample acid flush 0 ml 0 sec LB 0.0 V . . .
Flush port = 49
Intake flush 251 ml 202 sec LB 29.6 V Average I 82.0 mA Highest I 90.0 mA Volume reached
Flush port = 00
|  |  |  | Sample 501 ml 402 sec LB 29.4 V Average I 86.0 mA Highest I 95.0 mA Volume reached | 95.0 | 95
Sample port = 23
09/23/19 15:10:59 30.0 Vbat 13.5 ¯C PORT = 23
Post-sample acid flush 11 ml 10 sec LB 29.3 V Volume reached
Flush port = 49
24 10/01/19 15:00:01 30.5 Vbat 10.4 ¯C PORT = 00
Pre-sample acid flush 0 ml 0 sec LB 0.0 V . . .
Flush port = 49
Intake flush 251 ml 202 sec LB 29.5 V Average I 81.0 mA Highest I 88.0 mA Volume reached
Flush port = 00
|  |  |  | Sample 501 ml 401 sec LB 29.2 V Average I 83.0 mA Highest I 93.0 mA Volume reached | 93.0 | 93
Sample port = 24
10/01/19 15:11:01 29.9 Vbat 14.1 ¯C PORT = 24
Post-sample acid flush 11 ml 10 sec LB 29.1 V Volume reached
Flush port = 49
25 10/09/19 15:00:01 30.5 Vbat 10.1 ¯C PORT = 00
Pre-sample acid flush 0 ml 0 sec LB 0.0 V . . .
Flush port = 49
Intake flush 251 ml 202 sec LB 29.3 V Average I 79.0 mA Highest I 87.0 mA Volume reached
Flush port = 00
|  |  |  | Sample 501 ml 401 sec LB 29.0 V Average I 84.0 mA Highest I 94.0 mA Volume reached | 94.0 | 94
Sample port = 25
10/09/19 15:11:03 29.8 Vbat 13.8 ¯C PORT = 25
Post-sample acid flush 11 ml 10 sec LB 28.9 V Volume reached
Flush port = 49
26 10/17/19 15:00:01 30.4 Vbat 10.3 ¯C PORT = 00
Pre-sample acid flush 0 ml 0 sec LB 0.0 V . . .
Flush port = 49
Intake flush 251 ml 202 sec LB 29.1 V Average I 79.0 mA Highest I 86.0 mA Volume reached
Flush port = 00
|  |  |  | Sample 501 ml 401 sec LB 28.8 V Average I 82.0 mA Highest I 90.0 mA Volume reached | 90.0 | 90
Sample port = 26
10/17/19 15:11:02 29.8 Vbat 13.8 ¯C PORT = 26
Post-sample acid flush 11 ml 10 sec LB 28.7 V Volume reached
Flush port = 49
27 10/25/19 15:00:01 30.4 Vbat 9.7 ¯C PORT = 00
Pre-sample acid flush 0 ml 0 sec LB 0.0 V . . .
Flush port = 49
Intake flush 251 ml 202 sec LB 28.9 V Average I 83.0 mA Highest I 91.0 mA Volume reached
Flush port = 00
|  |  |  | Sample 501 ml 402 sec LB 28.6 V Average I 84.0 mA Highest I 92.0 mA Volume reached | 92.0 | 92
Sample port = 27
10/25/19 15:11:00 29.7 Vbat 13.3 ¯C PORT = 27
Post-sample acid flush 11 ml 10 sec LB 28.5 V Volume reached
Flush port = 49
28 11/02/19 15:00:01 30.3 Vbat 9.6 ¯C PORT = 00
Pre-sample acid flush 0 ml 0 sec LB 0.0 V . . .
Flush port = 49
Intake flush 251 ml 202 sec LB 28.8 V Average I 81.0 mA Highest I 89.0 mA Volume reached
Flush port = 00
|  |  |  | Sample 501 ml 402 sec LB 28.5 V Average I 83.0 mA Highest I 94.0 mA Volume reached | 94.0 | 94
Sample port = 28
11/02/19 15:10:58 29.7 Vbat 13.2 ¯C PORT = 28
Post-sample acid flush 11 ml 10 sec LB 28.3 V Volume reached
Flush port = 49
29 11/10/19 15:00:01 30.3 Vbat 10.0 ¯C PORT = 00
Pre-sample acid flush 0 ml 0 sec LB 0.0 V . . .
Flush port = 49
Intake flush 251 ml 202 sec LB 28.8 V Average I 84.0 mA Highest I 92.0 mA Volume reached
Flush port = 00
|  |  |  | Sample 501 ml 402 sec LB 28.5 V Average I 85.0 mA Highest I 93.0 mA Volume reached | 93.0 | 93
Sample port = 29
11/10/19 15:10:56 29.6 Vbat 13.5 ¯C PORT = 29
Post-sample acid flush 11 ml 10 sec LB 28.5 V Volume reached
Flush port = 49
30 11/18/19 15:00:01 30.3 Vbat 11.3 ¯C PORT = 00
Pre-sample acid flush 0 ml 0 sec LB 0.0 V . . .
Flush port = 49
Intake flush 251 ml 202 sec LB 28.8 V Average I 79.0 mA Highest I 89.0 mA Volume reached
Flush port = 00
|  |  |  | Sample 501 ml 402 sec LB 28.6 V Average I 80.0 mA Highest I 89.0 mA Volume reached | 89.0 | 89
Sample port = 30
11/18/19 15:10:54 29.7 Vbat 14.7 ¯C PORT = 30
Post-sample acid flush 11 ml 10 sec LB 28.5 V Volume reached
Flush port = 49
31 11/26/19 15:00:01 30.3 Vbat 9.7 ¯C PORT = 00
Pre-sample acid flush 0 ml 0 sec LB 0.0 V . . .
Flush port = 49
Intake flush 251 ml 202 sec LB 28.8 V Average I 77.0 mA Highest I 84.0 mA Volume reached
Flush port = 00
|  |  |  | Sample 501 ml 402 sec LB 28.5 V Average I 87.0 mA Highest I 95.0 mA Volume reached | 95.0 | 95
Sample port = 31
11/26/19 15:10:52 29.6 Vbat 13.1 ¯C PORT = 31
Post-sample acid flush 11 ml 10 sec LB 28.5 V Volume reached
Flush port = 49
32 12/04/19 15:00:02 30.2 Vbat 10.3 ¯C PORT = 00
Pre-sample acid flush 0 ml 0 sec LB 0.0 V . . .
Flush port = 49
Intake flush 251 ml 202 sec LB 28.8 V Average I 82.0 mA Highest I 90.0 mA Volume reached
Flush port = 00
|  |  |  | Sample 501 ml 402 sec LB 28.6 V Average I 88.0 mA Highest I 94.0 mA Volume reached | 94.0 | 94
Sample port = 32
12/04/19 15:10:51 29.6 Vbat 13.7 ¯C PORT = 32
Post-sample acid flush 11 ml 10 sec LB 28.5 V Volume reached
Flush port = 49
33 12/12/19 15:00:02 30.2 Vbat 10.5 ¯C PORT = 00
Pre-sample acid flush 0 ml 0 sec LB 0.0 V . . .
Flush port = 49
Intake flush 251 ml 202 sec LB 28.9 V Average I 84.0 mA Highest I 92.0 mA Volume reached
Flush port = 00
|  |  |  | Sample 501 ml 402 sec LB 28.6 V Average I 83.0 mA Highest I 93.0 mA Volume reached | 93.0 | 93
Sample port = 33
12/12/19 15:10:49 29.6 Vbat 14.0 ¯C PORT = 33
Post-sample acid flush 11 ml 9 sec LB 28.5 V Volume reached
Flush port = 49
34 12/20/19 15:00:02 30.2 Vbat 10.2 ¯C PORT = 00
Pre-sample acid flush 0 ml 0 sec LB 0.0 V . . .
Flush port = 49
Intake flush 251 ml 202 sec LB 28.9 V Average I 84.0 mA Highest I 92.0 mA Volume reached
Flush port = 00
|  |  |  | Sample 501 ml 402 sec LB 28.6 V Average I 84.0 mA Highest I 94.0 mA Volume reached | 94.0 | 94
Sample port = 34
12/20/19 15:10:47 29.6 Vbat 13.6 ¯C PORT = 34
Post-sample acid flush 11 ml 9 sec LB 28.6 V Volume reached
Flush port = 49
35 12/28/19 15:00:03 30.2 Vbat 11.7 ¯C PORT = 00
Pre-sample acid flush 0 ml 0 sec LB 0.0 V . . .
Flush port = 49
Intake flush 251 ml 202 sec LB 28.9 V Average I 83.0 mA Highest I 92.0 mA Volume reached
Flush port = 00
|  |  |  | Sample 501 ml 402 sec LB 28.7 V Average I 82.0 mA Highest I 90.0 mA Volume reached | 90.0 | 90
Sample port = 35
12/28/19 15:10:45 29.6 Vbat 15.2 ¯C PORT = 35
Post-sample acid flush 11 ml 9 sec LB 28.5 V Volume reached
Flush port = 49
36 01/05/20 15:00:03 30.2 Vbat 12.0 ¯C PORT = 00
Pre-sample acid flush 0 ml 0 sec LB 0.0 V . . .
Flush port = 49
Intake flush 251 ml 202 sec LB 29.0 V Average I 83.0 mA Highest I 91.0 mA Volume reached
Flush port = 00
|  |  |  | Sample 501 ml 402 sec LB 28.7 V Average I 83.0 mA Highest I 90.0 mA Volume reached | 90.0 | 90
Sample port = 36
01/05/20 15:10:43 29.6 Vbat 15.4 ¯C PORT = 36
Post-sample acid flush 11 ml 9 sec LB 28.7 V Volume reached
Flush port = 49
37 01/13/20 15:00:03 30.2 Vbat 11.5 ¯C PORT = 00
Pre-sample acid flush 0 ml 0 sec LB 0.0 V . . .
Flush port = 49
Intake flush 251 ml 202 sec LB 28.9 V Average I 84.0 mA Highest I 92.0 mA Volume reached
Flush port = 00
|  |  |  | Sample 501 ml 402 sec LB 28.5 V Average I 93.0 mA Highest I 101.0 mA Volume reached | 101. | 101
Sample port = 37
01/13/20 15:10:41 29.5 Vbat 14.9 ¯C PORT = 37
Post-sample acid flush 11 ml 9 sec LB 28.5 V Volume reached
Flush port = 49
38 01/21/20 15:00:03 30.1 Vbat 13.6 ¯C PORT = 00
Pre-sample acid flush 0 ml 0 sec LB 0.0 V . . .
Flush port = 49
Intake flush 251 ml 202 sec LB 29.0 V Average I 81.0 mA Highest I 92.0 mA Volume reached
Flush port = 00
|  |  |  | Sample 501 ml 402 sec LB 28.8 V Average I 86.0 mA Highest I 93.0 mA Volume reached | 93.0 | 93
Sample port = 38
01/21/20 15:10:39 29.6 Vbat 17.0 ¯C PORT = 38
Post-sample acid flush 11 ml 10 sec LB 28.7 V Volume reached
Flush port = 49
39 01/29/20 15:00:03 30.1 Vbat 12.7 ¯C PORT = 00
Pre-sample acid flush 0 ml 0 sec LB 0.0 V . . .
Flush port = 49
Intake flush 251 ml 202 sec LB 29.0 V Average I 81.0 mA Highest I 88.0 mA Volume reached
Flush port = 00
|  |  |  | Sample 501 ml 402 sec LB 28.8 V Average I 82.0 mA Highest I 89.0 mA Volume reached | 89.0 | 89
Sample port = 39
01/29/20 15:10:37 29.6 Vbat 16.0 ¯C PORT = 39
Post-sample acid flush 11 ml 10 sec LB 28.7 V Volume reached
Flush port = 49
40 02/06/20 15:00:03 30.1 Vbat 11.6 ¯C PORT = 00
Pre-sample acid flush 0 ml 0 sec LB 0.0 V . . .
Flush port = 49
Intake flush 251 ml 202 sec LB 28.9 V Average I 82.0 mA Highest I 91.0 mA Volume reached
Flush port = 00
|  |  |  | Sample 501 ml 402 sec LB 28.7 V Average I 80.0 mA Highest I 91.0 mA Volume reached | 91.0 | 91
Sample port = 40
02/06/20 15:10:35 29.5 Vbat 14.9 ¯C PORT = 40
Post-sample acid flush 11 ml 10 sec LB 28.6 V Volume reached
Flush port = 49
41 02/14/20 15:00:03 30.1 Vbat 12.2 ¯C PORT = 00
Pre-sample acid flush 0 ml 0 sec LB 0.0 V . . .
Flush port = 49
Intake flush 251 ml 202 sec LB 28.9 V Average I 80.0 mA Highest I 86.0 mA Volume reached
Flush port = 00
|  |  |  | Sample 501 ml 402 sec LB 28.7 V Average I 84.0 mA Highest I 93.0 mA Volume reached | 93.0 | 93
Sample port = 41
02/14/20 15:10:33 29.5 Vbat 15.5 ¯C PORT = 41
Post-sample acid flush 11 ml 10 sec LB 28.6 V Volume reached
Flush port = 49
42 02/22/20 15:00:03 30.0 Vbat 12.6 ¯C PORT = 00
Pre-sample acid flush 0 ml 0 sec LB 0.0 V . . .
Flush port = 49
Intake flush 251 ml 202 sec LB 28.9 V Average I 78.0 mA Highest I 86.0 mA Volume reached
Flush port = 00
|  |  |  | Sample 501 ml 402 sec LB 28.7 V Average I 82.0 mA Highest I 89.0 mA Volume reached | 89.0 | 89
Sample port = 42
02/22/20 15:10:31 29.5 Vbat 16.0 ¯C PORT = 42
Post-sample acid flush 11 ml 10 sec LB 28.6 V Volume reached
Flush port = 49
43 03/01/20 15:00:03 30.0 Vbat 11.5 ¯C PORT = 00
Pre-sample acid flush 0 ml 0 sec LB 0.0 V . . .
Flush port = 49
Intake flush 251 ml 202 sec LB 28.8 V Average I 91.0 mA Highest I 100.0 mA Volume reached
Flush port = 00
|  |  |  | Sample 501 ml 402 sec LB 28.6 V Average I 83.0 mA Highest I 94.0 mA Volume reached | 94.0 | 94
Sample port = 43
03/01/20 15:10:29 29.4 Vbat 14.8 ¯C PORT = 43
Post-sample acid flush 11 ml 10 sec LB 28.5 V Volume reached
Flush port = 49
44 03/09/20 15:00:03 30.0 Vbat 12.6 ¯C PORT = 00
Pre-sample acid flush 0 ml 0 sec LB 0.0 V . . .
Flush port = 49
Intake flush 251 ml 202 sec LB 28.9 V Average I 79.0 mA Highest I 85.0 mA Volume reached
Flush port = 00
|  |  |  | Sample 501 ml 402 sec LB 28.6 V Average I 87.0 mA Highest I 96.0 mA Volume reached | 96.0 | 96
Sample port = 44
03/09/20 15:10:27 29.4 Vbat 16.0 ¯C PORT = 44
Post-sample acid flush 11 ml 10 sec LB 28.6 V Volume reached
Flush port = 49
45 03/17/20 15:00:03 30.0 Vbat 12.3 ¯C PORT = 00
Pre-sample acid flush 0 ml 0 sec LB 0.0 V . . .
Flush port = 49
Intake flush 251 ml 202 sec LB 28.8 V Average I 84.0 mA Highest I 91.0 mA Volume reached
Flush port = 00
|  |  |  | Sample 501 ml 402 sec LB 28.6 V Average I 81.0 mA Highest I 89.0 mA Volume reached | 89.0 | 89
Sample port = 45
03/17/20 15:10:25 29.4 Vbat 15.6 ¯C PORT = 45
Post-sample acid flush 11 ml 10 sec LB 28.5 V Volume reached
Flush port = 49
46 03/25/20 15:00:03 29.9 Vbat 12.4 ¯C PORT = 00
Pre-sample acid flush 0 ml 0 sec LB 0.0 V . . .
Flush port = 49
Intake flush 251 ml 202 sec LB 28.8 V Average I 84.0 mA Highest I 92.0 mA Volume reached
Flush port = 00
|  |  |  | Sample 501 ml 402 sec LB 28.6 V Average I 81.0 mA Highest I 90.0 mA Volume reached | 90.0 | 90
Sample port = 46
03/25/20 15:10:23 29.4 Vbat 15.6 ¯C PORT = 46
Post-sample acid flush 11 ml 10 sec LB 28.5 V Volume reached
Flush port = 49
47 04/02/20 15:00:03 29.9 Vbat 12.2 ¯C PORT = 00
Pre-sample acid flush 0 ml 0 sec LB 0.0 V . . .
Flush port = 49
Intake flush 251 ml 202 sec LB 28.7 V Average I 80.0 mA Highest I 87.0 mA Volume reached
Flush port = 00
|  |  |  | Sample 501 ml 402 sec LB 28.5 V Average I 85.0 mA Highest I 92.0 mA Volume reached | 92.0 | 92
Sample port = 47
04/02/20 15:10:21 29.3 Vbat 15.4 ¯C PORT = 47
Post-sample acid flush 11 ml 10 sec LB 28.5 V Volume reached
Flush port = 49
48 04/10/20 15:00:03 29.9 Vbat 12.1 ¯C PORT = 00
Pre-sample acid flush 0 ml 0 sec LB 0.0 V . . .
Flush port = 49
Intake flush 251 ml 202 sec LB 28.7 V Average I 81.0 mA Highest I 89.0 mA Volume reached
Flush port = 00
|  |  |  | Sample 501 ml 402 sec LB 28.5 V Average I 85.0 mA Highest I 92.0 mA Volume reached | 92.0 | 92
Sample port = 48
04/10/20 15:10:19 29.3 Vbat 15.3 ¯C PORT = 48
Post-sample acid flush 11 ml 10 sec LB 28.5 V Volume reached
Flush port = 49
Formulas:
date = [date, row above]+C3

## Sheet1
87
85
89
83
85
86
88
90
87
85
92
83
87
88
87
85
89
90
89
88
90
87
95
93
94
90
92
94
93
89
95
94
93
94
90
90
101
93
89
91
93
89
94
96
89
90
92
92

## bag wts
Event | # | total wt g | sample wt (kg) | pump current max mA | comment |  |  | / |  | time format
[6 empty] | yyyy | mm | dd | hh:mm:ss | yyyy/mm/dd hh:mm:ss
Event 1 of 48 at 03/31/19 15:00:00 | 1 | 413.45 | 0.40326 | 87 |  | 2019 | 03 | 31 | 15:00 | 2019-03-31 15:00
Event 2 of 48 at 04/08/19 15:00:00 | 2 | 443.65 | 0.43346 | 85 |  | 2019 | 04 | 08 | 15:00 | 2019-04-08 15:00
Event 3 of 48 at 04/16/19 15:00:00 | 3 | 442.83 | 0.43264 | 89 |  | 2019 | 04 | 16 | 15:00 | 2019-04-16 15:00
Event 4 of 48 at 04/24/19 15:00:00 | 4 | 436.84 | 0.42665 | 83 |  | 2019 | 04 | 24 | 15:00 | 2019-04-24 15:00
Event 5 of 48 at 05/02/19 15:00:00 | 5 | 451.43 | 0.44124 | 85 |  | 2019 | 05 | 02 | 15:00 | 2019-05-02 15:00
Event 6 of 48 at 05/10/19 15:00:00 | 6 | 444.94 | 0.43475 | 86 |  | 2019 | 05 | 10 | 15:00 | 2019-05-10 15:00
Event 7 of 48 at 05/18/19 15:00:00 | 7 | 445.13 | 0.43494 | 88 |  | 2019 | 05 | 18 | 15:00 | 2019-05-18 15:00
Event 8 of 48 at 05/26/19 15:00:00 | 8 | 425.78 | 0.41559 | 90 |  | 2019 | 05 | 26 | 15:00 | 2019-05-26 15:00
Event 9 of 48 at 06/03/19 15:00:00 | 9 | 440.4 | 0.43021 | 87 |  | 2019 | 06 | 03 | 15:00 | 2019-06-03 15:00
Event 10 of 48 at 06/11/19 15:00:00 | 10 | 428.87 | 0.41868 | 85 |  | 2019 | 06 | 11 | 15:00 | 2019-06-11 15:00
Event 11 of 48 at 06/19/19 15:00:00 | 11 | 445.35 | 0.43516 | 92 | black flake | 2019 | 06 | 19 | 15:00 | 2019-06-19 15:00
Event 12 of 48 at 06/27/19 15:00:00 | 12 | 427.45 | 0.41726 | 83 |  | 2019 | 06 | 27 | 15:00 | 2019-06-27 15:00
Event 13 of 48 at 07/05/19 15:00:00 | 13 | 425.3 | 0.41511 | 87 |  | 2019 | 07 | 05 | 15:00 | 2019-07-05 15:00
Event 14 of 48 at 07/13/19 15:00:00 | 14 | 428.08 | 0.41789 | 88 |  | 2019 | 07 | 13 | 15:00 | 2019-07-13 15:00
Event 15 of 48 at 07/21/19 15:00:00 | 15 | 435.86 | 0.42567 | 87 |  | 2019 | 07 | 21 | 15:00 | 2019-07-21 15:00
Event 16 of 48 at 07/29/19 15:00:00 | 16 | 423.06 | 0.41287 | 85 |  | 2019 | 07 | 29 | 15:00 | 2019-07-29 15:00
Event 17 of 48 at 08/06/19 15:00:00 | 17 | 437.85 | 0.42766 | 89 | fine particles | 2019 | 08 | 06 | 15:00 | 2019-08-06 15:00
Event 18 of 48 at 08/14/19 15:00:00 | 18 | 441.95 | 0.43176 | 90 | fine particles | 2019 | 08 | 14 | 15:00 | 2019-08-14 15:00
Event 19 of 48 at 08/22/19 15:00:00 | 19 | 439.76 | 0.42957 | 89 | white flakes | 2019 | 08 | 22 | 15:00 | 2019-08-22 15:00
Event 20 of 48 at 08/30/19 15:00:00 | 20 | 461.76 | 0.45157 | 88 | white flake | 2019 | 08 | 30 | 15:00 | 2019-08-30 15:00
Event 21 of 48 at 09/07/19 15:00:00 | 21 | 448.65 | 0.43846 | 90 | rust particles | 2019 | 09 | 07 | 15:00 | 2019-09-07 15:00
Event 22 of 48 at 09/15/19 15:00:00 | 22 | 451.17 | 0.44098 | 87 |  | 2019 | 09 | 15 | 15:00 | 2019-09-15 15:00
Event 23 of 48 at 09/23/19 15:00:00 | 23 | 454.18 | 0.44399 | 95 |  | 2019 | 09 | 23 | 15:00 | 2019-09-23 15:00
Event 24 of 48 at 10/01/19 15:00:00 | 24 | 450.01 | 0.43982 | 93 |  | 2019 | 10 | 01 | 15:00 | 2019-10-01 15:00
Event 25 of 48 at 10/09/19 15:00:00 | 25 | 440.12 | 0.42993 | 94 |  | 2019 | 10 | 09 | 15:00 | 2019-10-09 15:00
Event 26 of 48 at 10/17/19 15:00:00 | 26 | 488.77 | 0.47858 | 90 | green clumps | 2019 | 10 | 17 | 15:00 | 2019-10-17 15:00
Event 27 of 48 at 10/25/19 15:00:00 | 27 | 494.69 | 0.4845 | 92 | white flakes | 2019 | 10 | 25 | 15:00 | 2019-10-25 15:00
Event 28 of 48 at 11/02/19 15:00:00 | 28 | 488.83 | 0.47864 | 94 | green clumps | 2019 | 11 | 02 | 15:00 | 2019-11-02 15:00
Event 29 of 48 at 11/10/19 15:00:00 | 29 | 487.97 | 0.47778 | 93 | green clump | 2019 | 11 | 10 | 15:00 | 2019-11-10 15:00
Event 30 of 48 at 11/18/19 15:00:00 | 30 | 491.55 | 0.48136 | 89 | green clumps | 2019 | 11 | 18 | 15:00 | 2019-11-18 15:00
Event 31 of 48 at 11/26/19 15:00:00 | 31 | 491.78 | 0.48159 | 95 | green clumps | 2019 | 11 | 26 | 15:00 | 2019-11-26 15:00
Event 32 of 48 at 12/04/19 15:00:00 | 32 | 480.52 | 0.47033 | 94 |  | 2019 | 12 | 04 | 15:00 | 2019-12-04 15:00
Event 33 of 48 at 12/12/19 15:00:00 | 33 | 484.67 | 0.47448 | 93 | flakes and green clumps, black spots | 2019 | 12 | 12 | 15:00 | 2019-12-12 15:00
Event 34 of 48 at 12/20/19 15:00:00 | 34 | 487.22 | 0.47703 | 94 | flakes and green clumps, black spots | 2019 | 12 | 20 | 15:00 | 2019-12-20 15:00
Event 35 of 48 at 12/28/19 15:00:00 | 35 | 488.52 | 0.47833 | 90 | flakes and black flecks | 2019 | 12 | 28 | 15:00 | 2019-12-28 15:00
Event 36 of 48 at 01/05/20 15:00:00 | 36 | 484.27 | 0.47408 | 90 |  | 2020 | 01 | 05 | 15:00 | 2020-01-05 15:00
Event 37 of 48 at 01/13/20 15:00:00 | 37 | 111.23 | 0.10104 | 101 |  | 2020 | 01 | 13 | 15:00 | 2020-01-13 15:00
Event 38 of 48 at 01/21/20 15:00:00 | 38 | 503.75 | 0.49356 | 93 |  | 2020 | 01 | 21 | 15:00 | 2020-01-21 15:00
Event 39 of 48 at 01/29/20 15:00:00 | 39 | 508.4 | 0.49821 | 89 | green clumps | 2020 | 01 | 29 | 15:00 | 2020-01-29 15:00
Event 40 of 48 at 02/06/20 15:00:00 | 40 | 499.58 | 0.48939 | 91 |  | 2020 | 02 | 06 | 15:00 | 2020-02-06 15:00
Event 41 of 48 at 02/14/20 15:00:00 | 41 | 507.8 | 0.49761 | 93 | green clumps | 2020 | 02 | 14 | 15:00 | 2020-02-14 15:00
Event 42 of 48 at 02/22/20 15:00:00 | 42 | 491.16 | 0.48097 | 89 |  | 2020 | 02 | 22 | 15:00 | 2020-02-22 15:00
Event 43 of 48 at 03/01/20 15:00:00 | 43 | 498.69 | 0.4885 | 94 | green clumps | 2020 | 03 | 01 | 15:00 | 2020-03-01 15:00
Event 44 of 48 at 03/09/20 15:00:00 | 44 | 497.86 | 0.48767 | 96 |  | 2020 | 03 | 09 | 15:00 | 2020-03-09 15:00
Event 45 of 48 at 03/17/20 15:00:00 | 45 | 513.62 | 0.50343 | 89 | green clumps, white flakes | 2020 | 03 | 17 | 15:00 | 2020-03-17 15:00
Event 46 of 48 at 03/25/20 15:00:00 | 46 | 508.58 | 0.49839 | 90 |  | 2020 | 03 | 25 | 15:00 | 2020-03-25 15:00
Event 47 of 48 at 04/02/20 15:00:00 | 47 | 513.23 | 0.50304 | 92 |  | 2020 | 04 | 02 | 15:00 | 2020-04-02 15:00
Event 48 of 48 at 04/10/20 15:00:00 | 48 | 510.97 | 0.50078 | 92 | white flakes | 2020 | 04 | 10 | 15:00 | 2020-04-10 15:00
sample bag plus label |  | 10.19
check bag wt (storage expt, 3 bags) |  | 10.1833
Evens for phytoplankton
Formulas:
time format = CONCATENATE([yyyy],I1,[mm],I1,[dd])+[hh:mm:ss]

## nutrients
Event RAS SOFS8 | #
SOTS site: remote sampler Artemis |  | NOX | phosphate | silicate
Event 1 of 48 at 03/31/19 15:00:00 | 1
Event 2 of 48 at 04/08/19 15:00:00 | 2
Event 3 of 48 at 04/16/19 15:00:00 | 3
Event 4 of 48 at 04/24/19 15:00:00 | 4
Event 5 of 48 at 05/02/19 15:00:00 | 5
Event 6 of 48 at 05/10/19 15:00:00 | 6
Event 7 of 48 at 05/18/19 15:00:00 | 7
Event 8 of 48 at 05/26/19 15:00:00 | 8
Event 9 of 48 at 06/03/19 15:00:00 | 9
Event 10 of 48 at 06/11/19 15:00:00 | 10
Event 11 of 48 at 06/19/19 15:00:00 | 11
Event 12 of 48 at 06/27/19 15:00:00 | 12
Event 13 of 48 at 07/05/19 15:00:00 | 13
Event 14 of 48 at 07/13/19 15:00:00 | 14
Event 15 of 48 at 07/21/19 15:00:00 | 15
Event 16 of 48 at 07/29/19 15:00:00 | 16
Event 17 of 48 at 08/06/19 15:00:00 | 17
Event 18 of 48 at 08/14/19 15:00:00 | 18
Event 19 of 48 at 08/22/19 15:00:00 | 19
Event 20 of 48 at 08/30/19 15:00:00 | 20
Event 21 of 48 at 09/07/19 15:00:00 | 21
Event 22 of 48 at 09/15/19 15:00:00 | 22
Event 23 of 48 at 09/23/19 15:00:00 | 23
Event 24 of 48 at 10/01/19 15:00:00 | 24
Event 25 of 48 at 10/09/19 15:00:00 | 25
Event 26 of 48 at 10/17/19 15:00:00 | 26
Event 27 of 48 at 10/25/19 15:00:00 | 27
Event 28 of 48 at 11/02/19 15:00:00 | 28
Event 29 of 48 at 11/10/19 15:00:00 | 29
Event 30 of 48 at 11/18/19 15:00:00 | 30
Event 31 of 48 at 11/26/19 15:00:00 | 31
Event 32 of 48 at 12/04/19 15:00:00 | 32
Event 33 of 48 at 12/12/19 15:00:00 | 33
Event 34 of 48 at 12/20/19 15:00:00 | 34
Event 35 of 48 at 12/28/19 15:00:00 | 35
Event 36 of 48 at 01/05/20 15:00:00 | 36
Event 37 of 48 at 01/13/20 15:00:00 | 37
Event 38 of 48 at 01/21/20 15:00:00 | 38
Event 39 of 48 at 01/29/20 15:00:00 | 39
Event 40 of 48 at 02/06/20 15:00:00 | 40
Event 41 of 48 at 02/14/20 15:00:00 | 41
Event 42 of 48 at 02/22/20 15:00:00 | 42
Event 43 of 48 at 03/01/20 15:00:00 | 43
Event 44 of 48 at 03/09/20 15:00:00 | 44
Event 45 of 48 at 03/17/20 15:00:00 | 45
Event 46 of 48 at 03/25/20 15:00:00 | 46
Event 47 of 48 at 04/02/20 15:00:00 | 47
Event 48 of 48 at 04/10/20 15:00:00 | 48
duplicate 41 | 49
duplicate 35 | 50
duplicate 23 | 51
duplicate 31 | 52
duplicate 21 | 53
duplicate 45 | 54
duplicate 11 | 55
duplicate 17 | 56
Samples preserved with 80uM mercuric chloride classified non hazardous 0 and non dangerous goods.
quarantine exempt: BICON
note: #37 has lower salinity
Diana.Davies@csiro.au | WBS R-13408

## Mclane comments
Hi Di,
Bottom Side Tubing: Polyurethane, Blue, Transparent 1/8" ID x 1/4" OD, 85D Shore A
We've actually had some recent trouble sourcing this. Lately we've been getting:
http://www.bimba.com/en/Products-and-Cad/Tubing/Inch/Polyurethane-Tubing/18-OD-X-116-ID-Polyurethane-Tubing/18-OD-x-116-ID-Polyurethane-Tubing2/?searchRef=yes&pn=PU-250-27
The bottom side tubing is less critical since it doesn't come in contact with the sample. The blue isn't necessary either, but transparent helps to identify bubbles.
Top Side Teflon Tubing: PFA Tubing Natural 1/8" OD x 1/16"
https://www.idex-hs.com/pfa-tubing-natural-1-8-od-x-1-16-id-x-50ft.html
We could of course supply some from here, but shipping will cost about as much or more. Let me know if you have any trouble getting something local.
Best regards,
Tim Shanahan
Just to be clear, you mean the cross sectional area is 1.51mm2 and hence the diameter is 1.39mm? Yes.

## inlet
Proved to be too difficult to obtain stock, inserted Cu:Ni tube at the end of the intake and also where the outlet exits the hose.
Note: need to use shoreA 84 or softer, designed not to be ridiculously difficult to insert. Rework station at 200C went well.
The corrosion rate at 200 days exposure in seawater (mil per year)
copper C10200 is about 1.6m/yr
Be:Cu C17200 is about 1.3m/yr
90:10 Cu Ni 1m/yr
70:30 Cu Ni with 0.5 Fe 0.4m/yr
Cu:Ni:Sn suggested, more has antifouling characteristics and low corrosion rates but no data yet.
Paul McMaster.
Managing Director
James Coppell Lee
20 Merri Concourse Campbellfield
Victoria. Australia. 3061.
Ph: +613 9357 9613
Fax: +613 9357 9608
Mbl: 0427 551 625
Email: sales@jacopplee.com
See the Prelaunch RAS intake.docx
dropbox and sofs7 files.

## phytoplankton
NO Glutaraldehyde, all HgCl2
If I give Ruth the even numbered samples the minimum sample for phyto would be 0.42kg and only 7 samples with naked eye visible debis. Before I hand them over I plan to remove 10 mL for nutrients and 20 mL for density, generally leaving more than 400mL. Later samples are around 0.5kg.
That leaves us with mostly good volumes for alkalinity and density (100mL) with 10mL and 20mL for nutrients (some duplicates). The only one that will be entirely used will be #37 that had the low volume due to blockage (Event 37 of 48 at 01/13/20 15:00:00). 13 of the samples have clumps of debris that I plan to avoid decanting via gentle settling first. That leaves a good volume for further phyto if needed.
see bag wt tab

## build comments
New McLane bases have no failures

## hardware
RAS base contains: RAS frame legs |  | 4
| lifting sling | 1
fasteners
transport tie down
Note: Artemis will require a battery pack and the controller dimensions are different as is the contoller cable.
Artemis needs new diaphragms, pump and distribution valve. |  | Done, 11/12/2018 by Jim
different controller dimensions |  | OK.
different cable and presumably cable extension. No possibility of changing the fitting over after investigation by Darren.

## netCDF
deployment year start | site | depthnominal | remoteaccesssampler | metadata | sample | sampleqc | pressurerel | pressurerelqc | temperature | temperatureqc | salinity | salinityqc | time | weight | weightqc | NOxconcentration | NOxqc | phosphateconcentration | phosphateqc | silicateconcentration | silicateqc | totalalkalinity | totalalkalinityqc | totalcarbondioxide | totalcarbondioxideqc
deployment | SOTS8 |  |  | standard_name |  |  | sea_water_pressure_due_to_sea_water |  | sea_water_temperature |  | sea_water_practical_salinity |  |  |  |  | moles_of_nitrate_and_nitrite_per_unit_mass_in_sea_water |  | moles_of_phosphate_per_unit_mass_in_sea_water |  | moles_of_silicate_per_unit_mass_in_sea_water
IN2019_V02 |  | depth nominal |  | long name | sample number |  | sea water pressure due to sea water |  | sea water temperature |  | sea water practical salinity |  | time of sample start | sample mass |  | moles of nitrate and nitrite per unit mass in sea water |  | moles of phosphate per unit mass in sea water |  | moles of silicate per unit mass in sea water |  | moles_of_alkalinity_per_unit_mass_in_sea_water |  | moles_of_inorganic_carbon_per_unit_mass_in_sea_water
SOFS-8-2019 |  | m |  | units | sampler position |  | dbar |  | oC |  | 1 |  | yyyy:mm:dd hh:mm:ss | kg |  | umol.kg-1 |  | umol.kg-1 |  | umol.kg-1 |  | umol.kg-1 |  | umol.kg-1
SEE NEW HEADING Requirements
2019 |  | 5.3 | RAS3-48-500FH serial no: 11906-01 Artemis |  | 1 | 1 | 5.3 | 2 |  |  |  |  | 2019-04-08 15:00 | 0.40326 | 1
2019 |  | 5.3 | RAS3-48-500FH serial no: 11906-01 Artemis |  | 2 | 1 | 5.3 | 2 |  |  |  |  | 2019-04-16 15:00 | 0.43346 | 1
2019 |  | 5.3 | RAS3-48-500FH serial no: 11906-01 Artemis |  | 3 | 1 | 5.3 | 2 |  |  |  |  | 2019-04-24 15:00 | 0.43264 | 1
2019 |  | 5.3 | RAS3-48-500FH serial no: 11906-01 Artemis |  | 4 | 1 | 5.3 | 2 |  |  |  |  | 2019-05-02 15:00 | 0.42665 | 1
2019 |  | 5.3 | RAS3-48-500FH serial no: 11906-01 Artemis |  | 5 | 1 | 5.3 | 2 |  |  |  |  | 2019-05-10 15:00 | 0.44124 | 1
2019 |  | 5.3 | RAS3-48-500FH serial no: 11906-01 Artemis |  | 6 | 1 | 5.3 | 2 |  |  |  |  | 2019-05-18 15:00 | 0.43475 | 1
2019 |  | 5.3 | RAS3-48-500FH serial no: 11906-01 Artemis |  | 7 | 1 | 5.3 | 2 |  |  |  |  | 2019-05-26 15:00 | 0.43494 | 1
2019 |  | 5.3 | RAS3-48-500FH serial no: 11906-01 Artemis |  | 8 | 1 | 5.3 | 2 |  |  |  |  | 2019-06-03 15:00 | 0.41559 | 1
2019 |  | 5.3 | RAS3-48-500FH serial no: 11906-01 Artemis |  | 9 | 1 | 5.3 | 2 |  |  |  |  | 2019-06-11 15:00 | 0.43021 | 1
2019 |  | 5.3 | RAS3-48-500FH serial no: 11906-01 Artemis |  | 10 | 1 | 5.3 | 2 |  |  |  |  | 2019-06-19 15:00 | 0.41868 | 1
2019 |  | 5.3 | RAS3-48-500FH serial no: 11906-01 Artemis |  | 11 | 1 | 5.3 | 2 |  |  |  |  | 2019-06-27 15:00 | 0.43516 | 1
2019 |  | 5.3 | RAS3-48-500FH serial no: 11906-01 Artemis |  | 12 | 1 | 5.3 | 2 |  |  |  |  | 2019-07-05 15:00 | 0.41726 | 1
2019 |  | 5.3 | RAS3-48-500FH serial no: 11906-01 Artemis |  | 13 | 1 | 5.3 | 2 |  |  |  |  | 2019-07-13 15:00 | 0.41511 | 1
2019 |  | 5.3 | RAS3-48-500FH serial no: 11906-01 Artemis |  | 14 | 1 | 5.3 | 2 |  |  |  |  | 2019-07-21 15:00 | 0.41789 | 1
2019 |  | 5.3 | RAS3-48-500FH serial no: 11906-01 Artemis |  | 15 | 1 | 5.3 | 2 |  |  |  |  | 2019-07-29 15:00 | 0.42567 | 1
2019 |  | 5.3 | RAS3-48-500FH serial no: 11906-01 Artemis |  | 16 | 1 | 5.3 | 2 |  |  |  |  | 2019-08-06 15:00 | 0.41287 | 1
2019 |  | 5.3 | RAS3-48-500FH serial no: 11906-01 Artemis |  | 17 | 1 | 5.3 | 2 |  |  |  |  | 2019-08-14 15:00 | 0.42766 | 1
2019 |  | 5.3 | RAS3-48-500FH serial no: 11906-01 Artemis |  | 18 | 1 | 5.3 | 2 |  |  |  |  | 2019-08-22 15:00 | 0.43176 | 1
2019 |  | 5.3 | RAS3-48-500FH serial no: 11906-01 Artemis |  | 19 | 1 | 5.3 | 2 |  |  |  |  | 2019-08-30 15:00 | 0.42957 | 1
2019 |  | 5.3 | RAS3-48-500FH serial no: 11906-01 Artemis |  | 20 | 1 | 5.3 | 2 |  |  |  |  | 2019-09-07 15:00 | 0.45157 | 1
2019 |  | 5.3 | RAS3-48-500FH serial no: 11906-01 Artemis |  | 21 | 1 | 5.3 | 2 |  |  |  |  | 2019-09-15 15:00 | 0.43846 | 1
2019 |  | 5.3 | RAS3-48-500FH serial no: 11906-01 Artemis |  | 22 | 1 | 5.3 | 2 |  |  |  |  | 2019-09-23 15:00 | 0.44098 | 1
2019 |  | 5.3 | RAS3-48-500FH serial no: 11906-01 Artemis |  | 23 | 1 | 5.3 | 2 |  |  |  |  | 2019-10-01 15:00 | 0.44399 | 1
2019 |  | 5.3 | RAS3-48-500FH serial no: 11906-01 Artemis |  | 24 | 1 | 5.3 | 2 |  |  |  |  | 2019-10-09 15:00 | 0.43982 | 1
2019 |  | 5.3 | RAS3-48-500FH serial no: 11906-01 Artemis |  | 25 | 1 | 5.3 | 2 |  |  |  |  | 2019-10-17 15:00 | 0.42993 | 1
2019 |  | 5.3 | RAS3-48-500FH serial no: 11906-01 Artemis |  | 26 | 1 | 5.3 | 2 |  |  |  |  | 2019-10-25 15:00 | 0.47858 | 1
2019 |  | 5.3 | RAS3-48-500FH serial no: 11906-01 Artemis |  | 27 | 1 | 5.3 | 2 |  |  |  |  | 2019-11-02 15:00 | 0.4845 | 1
2019 |  | 5.3 | RAS3-48-500FH serial no: 11906-01 Artemis |  | 28 | 1 | 5.3 | 2 |  |  |  |  | 2019-11-10 15:00 | 0.47864 | 1
2019 |  | 5.3 | RAS3-48-500FH serial no: 11906-01 Artemis |  | 29 | 1 | 5.3 | 2 |  |  |  |  | 2019-11-18 15:00 | 0.47778 | 1
2019 |  | 5.3 | RAS3-48-500FH serial no: 11906-01 Artemis |  | 30 | 1 | 5.3 | 2 |  |  |  |  | 2019-11-26 15:00 | 0.48136 | 1
2019 |  | 5.3 | RAS3-48-500FH serial no: 11906-01 Artemis |  | 31 | 1 | 5.3 | 2 |  |  |  |  | 2019-12-04 15:00 | 0.48159 | 1
2019 |  | 5.3 | RAS3-48-500FH serial no: 11906-01 Artemis |  | 32 | 1 | 5.3 | 2 |  |  |  |  | 2019-12-12 15:00 | 0.47033 | 1
2019 |  | 5.3 | RAS3-48-500FH serial no: 11906-01 Artemis |  | 33 | 1 | 5.3 | 2 |  |  |  |  | 2019-12-20 15:00 | 0.47448 | 1
2019 |  | 5.3 | RAS3-48-500FH serial no: 11906-01 Artemis |  | 34 | 1 | 5.3 | 2 |  |  |  |  | 2019-12-28 15:00 | 0.47703 | 1
2019 |  | 5.3 | RAS3-48-500FH serial no: 11906-01 Artemis |  | 35 | 1 | 5.3 | 2 |  |  |  |  | 2020-01-05 15:00 | 0.47833 | 1
2019 |  | 5.3 | RAS3-48-500FH serial no: 11906-01 Artemis |  | 36 | 1 | 5.3 | 2 |  |  |  |  | 2020-01-13 15:00 | 0.47408 | 1
2019 |  | 5.3 | RAS3-48-500FH serial no: 11906-01 Artemis |  | 37 | 2 | 5.3 | 2 |  |  |  |  | 2020-01-21 15:00 | 0.10104 | 1
2019 |  | 5.3 | RAS3-48-500FH serial no: 11906-01 Artemis |  | 38 | 1 | 5.3 | 2 |  |  |  |  | 2020-01-29 15:00 | 0.49356 | 1
2019 |  | 5.3 | RAS3-48-500FH serial no: 11906-01 Artemis |  | 39 | 1 | 5.3 | 2 |  |  |  |  | 2020-02-06 15:00 | 0.49821 | 1
2019 |  | 5.3 | RAS3-48-500FH serial no: 11906-01 Artemis |  | 40 | 1 | 5.3 | 2 |  |  |  |  | 2020-02-14 15:00 | 0.48939 | 1
2019 |  | 5.3 | RAS3-48-500FH serial no: 11906-01 Artemis |  | 41 | 1 | 5.3 | 2 |  |  |  |  | 2020-02-22 15:00 | 0.49761 | 1
2019 |  | 5.3 | RAS3-48-500FH serial no: 11906-01 Artemis |  | 42 | 1 | 5.3 | 2 |  |  |  |  | 2020-03-01 15:00 | 0.48097 | 1
2019 |  | 5.3 | RAS3-48-500FH serial no: 11906-01 Artemis |  | 43 | 1 | 5.3 | 2 |  |  |  |  | 2020-03-09 15:00 | 0.4885 | 1
2019 |  | 5.3 | RAS3-48-500FH serial no: 11906-01 Artemis |  | 44 | 1 | 5.3 | 2 |  |  |  |  | 2020-03-17 15:00 | 0.48767 | 1
2019 |  | 5.3 | RAS3-48-500FH serial no: 11906-01 Artemis |  | 45 | 1 | 5.3 | 2 |  |  |  |  | 2020-03-25 15:00 | 0.50343 | 1
2019 |  | 5.3 | RAS3-48-500FH serial no: 11906-01 Artemis |  | 46 | 1 | 5.3 | 2 |  |  |  |  | 2020-04-02 15:00 | 0.49839 | 1
2019 |  | 5.3 | RAS3-48-500FH serial no: 11906-01 Artemis |  | 47 | 1 | 5.3 | 2 |  |  |  |  | 2020-04-10 15:00 | 0.50304 | 1
2019 |  | 5.3 | RAS3-48-500FH serial no: 11906-01 Artemis |  | 48 | 1 | 5.3 | 2

## alk density
Event | sample | total wt g | alkalinity | density
Event 1 of 48 at 03/31/19 15:00:00 | 1 | 413.45
Event 2 of 48 at 04/08/19 15:00:00 | 2 | 443.65 | NaN
Event 3 of 48 at 04/16/19 15:00:00 | 3 | 442.83
Event 4 of 48 at 04/24/19 15:00:00 | 4 | 436.84 | NaN
Event 5 of 48 at 05/02/19 15:00:00 | 5 | 451.43
Event 6 of 48 at 05/10/19 15:00:00 | 6 | 444.94 | NaN
Event 7 of 48 at 05/18/19 15:00:00 | 7 | 445.13
Event 8 of 48 at 05/26/19 15:00:00 | 8 | 425.78 | NaN
Event 9 of 48 at 06/03/19 15:00:00 | 9 | 440.4
Event 10 of 48 at 06/11/19 15:00:00 | 10 | 428.87 | NaN
Event 11 of 48 at 06/19/19 15:00:00 | 11 | 445.35
Event 12 of 48 at 06/27/19 15:00:00 | 12 | 427.45 | NaN
Event 13 of 48 at 07/05/19 15:00:00 | 13 | 425.3
Event 14 of 48 at 07/13/19 15:00:00 | 14 | 428.08 | NaN
Event 15 of 48 at 07/21/19 15:00:00 | 15 | 435.86
Event 16 of 48 at 07/29/19 15:00:00 | 16 | 423.06 | NaN
Event 17 of 48 at 08/06/19 15:00:00 | 17 | 437.85
Event 18 of 48 at 08/14/19 15:00:00 | 18 | 441.95 | NaN
Event 19 of 48 at 08/22/19 15:00:00 | 19 | 439.76
Event 20 of 48 at 08/30/19 15:00:00 | 20 | 461.76 | NaN
Event 21 of 48 at 09/07/19 15:00:00 | 21 | 448.65
Event 22 of 48 at 09/15/19 15:00:00 | 22 | 451.17 | NaN
Event 23 of 48 at 09/23/19 15:00:00 | 23 | 454.18
Event 24 of 48 at 10/01/19 15:00:00 | 24 | 450.01 | NaN
Event 25 of 48 at 10/09/19 15:00:00 | 25 | 440.12
Event 26 of 48 at 10/17/19 15:00:00 | 26 | 488.77 | NaN
Event 27 of 48 at 10/25/19 15:00:00 | 27 | 494.69
Event 28 of 48 at 11/02/19 15:00:00 | 28 | 488.83 | NaN
Event 29 of 48 at 11/10/19 15:00:00 | 29 | 487.97
Event 30 of 48 at 11/18/19 15:00:00 | 30 | 491.55 | NaN
Event 31 of 48 at 11/26/19 15:00:00 | 31 | 491.78
Event 32 of 48 at 12/04/19 15:00:00 | 32 | 480.52 | NaN
Event 33 of 48 at 12/12/19 15:00:00 | 33 | 484.67
Event 34 of 48 at 12/20/19 15:00:00 | 34 | 487.22 | NaN
Event 35 of 48 at 12/28/19 15:00:00 | 35 | 488.52
Event 36 of 48 at 01/05/20 15:00:00 | 36 | 484.27 | NaN
Event 37 of 48 at 01/13/20 15:00:00 | 37 | 111.23
Event 38 of 48 at 01/21/20 15:00:00 | 38 | 503.75 | NaN
Event 39 of 48 at 01/29/20 15:00:00 | 39 | 508.4
Event 40 of 48 at 02/06/20 15:00:00 | 40 | 499.58 | NaN
Event 41 of 48 at 02/14/20 15:00:00 | 41 | 507.8
Event 42 of 48 at 02/22/20 15:00:00 | 42 | 491.16 | NaN
Event 43 of 48 at 03/01/20 15:00:00 | 43 | 498.69
Event 44 of 48 at 03/09/20 15:00:00 | 44 | 497.86 | NaN
Event 45 of 48 at 03/17/20 15:00:00 | 45 | 513.62
Event 46 of 48 at 03/25/20 15:00:00 | 46 | 508.58 | NaN
Event 47 of 48 at 04/02/20 15:00:00 | 47 | 513.23
Event 48 of 48 at 04/10/20 15:00:00 | 48 | 510.97 | NaN
Odd numbers: alkalinity ~100mL supplied for alkalinity and density.
Even numbers: density only ~20mL. Shake first. There may be condensation under the lid.
Please retain the samples after density measurement.
Note: sample 37 will be an outlier. Only 100mL was collected and it will be diluted about 5% by milliq and have a higher contribution from the mercuric chloride.
Voyage | Date_Time | CTD | RP/S# | Depth | SOMMA | T_insitu | Latitude | Longitude | Alkalinity | TA flag | TCO2 | TCO2 flag | Alkalinity control limit table, repeat CRMs | µmol/kg
| yyyymmdd_hhmm | no | no | db | Salinity | °C | °S | °E | µmol/kg |  | µmol/kg |  | average | 2215.6622
IN2020_V09 | 20200829_0603 | 2 | 24 | 15 | 34.716 | -999 | -46.9022 | 142.4174 | 2297.3938 | 2 | 2117.512 | 2 | stdev | 0.42404
IN2020_V09 | 20200829_0603 | 2 | 21 | 25 | 34.726 | -999 | -46.9022 | 142.4174 | 2298.9722 | 2 | 2117.8521 | 2 | n | 9
IN2020_V09 | 20200829_0603 | 2 | 18 | 50 | 34.726 | -999 | -46.9022 | 142.4174 | 2299.132 | 2 | 2118.2423 | 2 | UCL | 2216.9343
IN2020_V09 | 20200829_0603 | 2 | 16 | 75 | 34.729 | -999 | -46.9022 | 142.4174 | 2299.9583 | 2 | 2118.6825 | 2 | UWL | 2216.5103
IN2020_V09 | 20200829_0603 | 2 | 12 | 125 | 34.732 | -999 | -46.9022 | 142.4174 | 2298.0292 | 2 | 2118.9726 | 2 | LWL | 2214.8141
IN2020_V09 | 20200829_0603 | 2 | 10 | 200 | 34.74 | -999 | -46.9022 | 142.4174 | 2297.2483 | 2 | 2118.4624 | 2 | LCL | 2214.3901
IN2020_V09 | 20200829_0603 | 2 | 9 | 250 | 34.759 | -999 | -46.9022 | 142.4174 | 2300.5515 | 2 | 2118.4224 | 2 | certified value | 2226.38
IN2020_V09 | 20200829_0603 | 2 | 8 | 300 | 34.763 | -999 | -46.9022 | 142.4174 | 2300.1424 | 2 | 2121.7437 | 2
IN2020_V09 | 20200829_0603 | 2 | 7 | 350 | 34.682 | -999 | -46.9022 | 142.4174 | 2295.9345 | 2 | 2133.3183 | 2
IN2020_V09 | 20200829_0603 | 2 | 5 | 500 | 34.579 | -999 | -46.9022 | 142.4174 | 2291.789 | 6 | 2139.5608 | 2
IN2020_V09 | 20200829_0603 | 2 | 4 | 750 | 34.437 | -999 | -46.9022 | 142.4174 | 2289.4139 | 2 | 2172.1338 | 2
IN2020_V09 | 20200829_0603 | 2 | 2 | 1500 | 34.559 | -999 | -46.9022 | 142.4174 | 2335.6708 | 6 | 2251.6856 | 2 | Alkalinity duplicates | RHS same bottles
IN2020_V09 | 20200831_2320 | 3 | 24 | 15 | 34.756 | -999 | -47.0259 | 141.8845 | 2299.358 | 2 | 2119.2927 | 2 | Control limit table
IN2020_V09 | 20200831_2320 | 3 | 21 | 25 | 34.768 | -999 | -47.0259 | 141.8845 | 2299.7153 | 2 | 2117.9122 | 2 | average of abs differences | 0.90355
IN2020_V09 | 20200831_2320 | 3 | 18 | 50 | 34.775 | -999 | -47.0259 | 141.8845 | 2300.2537 | 2 | 2118.3423 | 2 | s.d. | 0.86882
IN2020_V09 | 20200831_2320 | 3 | 16 | 75 | 34.763 | -999 | -47.0259 | 141.8845 | 2300.0127 | 2 | 2117.7121 | 2 | n | 4
IN2020_V09 | 20200831_2320 | 3 | 12 | 125 | 34.77 | -999 | -47.0259 | 141.8845 | 2299.7867 | 2 | 2120.113 | 2 | range value | 0.83142
IN2020_V09 | 20200831_2320 | 3 | 10 | 200 | 34.773 | -999 | -47.0259 | 141.8845 | 2299.3389 | 2 | 2119.4428 | 2 | UWL | 2.0885
IN2020_V09 | 20200831_2320 | 3 | 9 | 250 | 34.77 | -999 | -47.0259 | 141.8845 | 2300.7158 | 2 | 2118.9826 | 2 | UCL | 2.7163
IN2020_V09 | 20200831_2320 | 3 | 8 | 300 | 34.712 | -999 | -47.0259 | 141.8845 | 2300.7442 | 6 | 2118.7225 | 2
IN2020_V09 | 20200831_2320 | 3 | 7 | 360 | 34.775 | -999 | -47.0259 | 141.8845 | 2302.1098 | 2 | 2122.2339 | 2
IN2020_V09 | 20200831_2320 | 3 | 5 | 500 | 34.602 | -999 | -47.0259 | 141.8845 | 2291.3005 | 2 | 2139.2407 | 2
IN2020_V09 | 20200831_2320 | 3 | 4 | 750 | 34.479 | -999 | -47.0259 | 141.8845 | 2291.731 | 2 | 2172.8741 | 2
IN2020_V09 | 20200831_2320 | 3 | 2 | 1500 | 34.553 | -999 | -47.0259 | 141.8845 | 2331.4792 | 2 | 2250.3151 | 2 | SOMMA CRMs |  | CRM bottles | Values | Average | certified CRM | Correction
[15 empty] | 99 | 2024.27
[15 empty] | 467 | 2025.8 | 2025.035 | 2024.22 | -0.815
Samples were run in one batch with CRMs run at the start and end.