## setup
Apollo RAS 7 FluxPulse1 | RAS3-48-500FH | serial no: 12709-01
DEPLOYMENT: | IN2016_V02 | first to be deployed on FluxPulse1 mooring, reconfigured in new frame.
Date deployment
Date first sample | Event 1 of 48 = 03/24/16 16:00:00
start (see RAS flushing.docx) | copious flushing with MQ, top of valve connected to bottom, with bypass tube to drain.
Tedlar bags | bad batch, some showing fibres, rinse three times, make part of protocol as batches getting significantly worse. |  | (setB-1326-A Tedlar 2013) new set available 2014-x
odd numbers | Unbuffered Glutaraldehyde, 20mL per bag in outside row (odd numbers). One glass bead per bag. New freshly delivered batch in riverview lab cool room.
even numbers | 250uL saturated mercuric chloride inserted into the bag with a long needle. Stored under fume cupboard.
prime (see RAS5_prime_poison_2013) | bags squeezed flat after 5mL boiled MQ so volume of prime less than 3mL + the volume of the feed tube only.
bubbles in the feed tubes can be chased out with a long needle or length of small id tube in kit with syringe.
all prime water is fresh MQ, boiled to degass.
MQ in outer acrylic tube, Ok fresh from MQ and still.
Hardware
odds | polypropylene nuts replaced with delrin (green), missing a few due to raiding.
all tops | bleed capillary nuts all replaced with delrin (blue).
acrylic tubes | marine epoxy epifill used to reglue rebates that had peeled out survived deployment. One Mclane tube developed a leak at the prime stage. 6 new ordered and on hand.
L tie downs | 4 ordered and on hand
acrylic caps no filter assembly | 2 ordered, machined, cleaned and on hand
Need to do | check capillary tubes for pressure compensation on assembly, 3 were comprehensively blocked.
check pump driven magnet and pins on return, kit available
machine the bag spanner thickness down if the stem on the new set of bags is shorter.
started leaking pressure comp oil from valve motor diaphragm December 2015
Breakage on deployment
Breakage | Mooring broke, RAS not recovered, insurance claim, RAS Orpheus replaces Apollo, No RAS data

## netCDF
deploymentyearstart | site | depthnominal | remoteaccesssampler | metadata | sample | sampleqc | pressurerel | pressurerelqc | temperature | temperatureqc | salinity | salinityqc | time | weight | weightqc | NOxconcentration | NOxqc | phosphateconcentration | phosphateqc | silicateconcentration | silicateqc | totalalkalinity | totalalkalinityqc | totalcarbondioxide | totalcarbondioxideqc
deployment | SOTS |  |  | standard_name |  |  | sea_water_pressure_due_to_sea_water |  | sea_water_temperature |  | sea_water_practical_salinity |  |  |  |  | moles_of_nitrate_and_nitrite_per_unit_mass_in_sea_water |  | moles_of_phosphate_per_unit_mass_in_sea_water |  | moles_of_silicate_per_unit_mass_in_sea_water
IN2016_V02 |  | depth nominal |  | long name | sample number |  | sea water pressure due to sea water |  | sea water temperature |  | sea water practical salinity |  | time of sample start | sample mass |  | moles of nitrate and nitrite per unit mass in sea water |  | moles of phosphate per unit mass in sea water |  | moles of silicate per unit mass in sea water |  | moles_of_alkalinity_per_unit_mass_in_sea_water |  | moles_of_inorganic_carbon_per_unit_mass_in_sea_water
fluxpulse1-2016 |  | m |  | units | sampler position |  | dbar |  | oC |  | 1 |  | yyyy:mm:dd hh:mm:ss | kg |  | umol.kg-1 |  | umol.kg-1 |  | umol.kg-1 |  | umol.kg-1 |  | umol.kg-1
2016 |  | lost

## program n log
________________________________________________________________
Configuration: RAS-125M500 Version 2_01 of Jan 11 2011
McLane Research Laboratories, USA
Remote Access Sampler
S/N: ML12709-01
_________________________________
Main Menu
_________________________________
Wed Mar 9 01:19:00 2016
Port=99 unknown
<1> Set Time <5> Create Schedule
<2> Diagnostics <6> Deploy System
<3> Manual Operation <7> Offload Data
<4> Sleep <8> Contacting McLane
Selection ? 6
Seeking home port...
Home port located. Aligning... Confirmed
Clock reads 03/09/16 01:19:20
Change time & date (Yes/No) [N] ?
Existing deployment data file will be
erased. Continue (Yes/No) [N] ? yes
Existing deployment data file will be
erased. Continue (Yes/No) [N] ? Yes
Existing deployment data file will be
erased. Continue (Yes/No) [N] ? Y
Enter new deployment schedule (Yes/No) [N] ?
Schedule Verification
Event 1 of 48 = 03/24/16 16:00:00
Event 2 of 48 = 03/24/16 17:00:00
Event 3 of 48 = 04/08/16 16:00:00
Event 4 of 48 = 04/08/16 17:00:00
Event 5 of 48 = 04/23/16 16:00:00
Event 6 of 48 = 04/23/16 17:00:00
Event 7 of 48 = 05/08/16 16:00:00
Event 8 of 48 = 05/08/16 17:00:00
Event 9 of 48 = 05/23/16 16:00:00
Event 10 of 48 = 05/23/16 17:00:00
Event 11 of 48 = 06/07/16 16:00:00
Event 12 of 48 = 06/07/16 17:00:00
Event 13 of 48 = 06/22/16 16:00:00
Event 14 of 48 = 06/22/16 17:00:00
Event 15 of 48 = 07/07/16 16:00:00
Event 16 of 48 = 07/07/16 17:00:00
Press any key to continue.
Event 17 of 48 = 07/22/16 16:00:00
Event 18 of 48 = 07/22/16 17:00:00
Event 19 of 48 = 08/06/16 16:00:00
Event 20 of 48 = 08/06/16 17:00:00
Event 21 of 48 = 08/21/16 16:00:00
Event 22 of 48 = 08/21/16 17:00:00
Event 23 of 48 = 09/05/16 16:00:00
Event 24 of 48 = 09/05/16 17:00:00
Event 25 of 48 = 09/20/16 16:00:00
Event 26 of 48 = 09/20/16 17:00:00
Event 27 of 48 = 10/05/16 16:00:00
Event 28 of 48 = 10/05/16 17:00:00
Event 29 of 48 = 10/20/16 16:00:00
Event 30 of 48 = 10/20/16 17:00:00
Event 31 of 48 = 11/04/16 16:00:00
Event 32 of 48 = 11/04/16 17:00:00
Press any key to continue.
Event 33 of 48 = 11/19/16 16:00:00
Event 34 of 48 = 11/19/16 17:00:00
Event 35 of 48 = 12/04/16 16:00:00
Event 36 of 48 = 12/04/16 17:00:00
Event 37 of 48 = 12/19/16 16:00:00
Event 38 of 48 = 12/19/16 17:00:00
Event 39 of 48 = 01/03/17 16:00:00
Event 40 of 48 = 01/03/17 17:00:00
Event 41 of 48 = 01/18/17 16:00:00
Event 42 of 48 = 01/18/17 17:00:00
Event 43 of 48 = 02/02/17 16:00:00
Event 44 of 48 = 02/02/17 17:00:00
Event 45 of 48 = 02/17/17 16:00:00
Event 46 of 48 = 02/17/17 17:00:00
Event 47 of 48 = 03/04/17 16:00:00
Event 48 of 48 = 03/04/17 17:00:00
Press any key to continue.
Modify an event (Yes/No) [N] ?
Header A¦
B¦
C¦
Acid D¦ Pre-sample acid flush: Enabled
E¦ Flushing volume = 10 [ml]
F¦ Flushing time limit = 1 [min]
G¦ Exposure time delay = 1 [min]
Water H¦ Flushing volume = 100 [ml]
I¦ Flushing time limit = 5 [min]
Sample J¦ Sample volume = 500 [ml]
K¦ Sample time limit = 25 [min]
Acid L¦ Post-sample acid flush: Disabled
M¦ Flushing volume = NA [ml]
N¦ Flushing time limit = NA [min]
Timing P¦ Pump data period = 15 [sec]
V¦ Verify and proceed.
Selection ? A
> Flux-Pulse-1-2016
Header A¦ Flux-Pulse-1-2016
B¦
C¦
Acid D¦ Pre-sample acid flush: Enabled
E¦ Flushing volume = 10 [ml]
F¦ Flushing time limit = 1 [min]
G¦ Exposure time delay = 1 [min]
Water H¦ Flushing volume = 100 [ml]
I¦ Flushing time limit = 5 [min]
Sample J¦ Sample volume = 500 [ml]
K¦ Sample time limit = 25 [min]
Acid L¦ Post-sample acid flush: Disabled
M¦ Flushing volume = NA [ml]
N¦ Flushing time limit = NA [min]
Timing P¦ Pump data period = 15 [sec]
V¦ Verify and proceed.
Selection ? e
Enter pre-sample acid flush volume [ml] (0 to 10) ? 5
Header A¦ Flux-Pulse-1-2016
B¦
C¦
Acid D¦ Pre-sample acid flush: Enabled
E¦ Flushing volume = 5 [ml]
F¦ Flushing time limit = 1 [min]
G¦ Exposure time delay = 1 [min]
Water H¦ Flushing volume = 100 [ml]
I¦ Flushing time limit = 5 [min]
Sample J¦ Sample volume = 500 [ml]
K¦ Sample time limit = 25 [min]
Acid L¦ Post-sample acid flush: Disabled
M¦ Flushing volume = NA [ml]
N¦ Flushing time limit = NA [min]
Timing P¦ Pump data period = 15 [sec]
V¦ Verify and proceed.
Selection ? l
Enable post-sample acid flush (Yes/No) [Y] ?
Header A¦ Flux-Pulse-1-2016
B¦
C¦
Acid D¦ Pre-sample acid flush: Enabled
E¦ Flushing volume = 5 [ml]
F¦ Flushing time limit = 1 [min]
G¦ Exposure time delay = 1 [min]
Water H¦ Flushing volume = 100 [ml]
I¦ Flushing time limit = 5 [min]
Sample J¦ Sample volume = 500 [ml]
K¦ Sample time limit = 25 [min]
Acid L¦ Post-sample acid flush: Enabled
M¦ Flushing volume = 10 [ml]
N¦ Flushing time limit = 1 [min]
Timing P¦ Pump data period = 15 [sec]
V¦ Verify and proceed.
Selection ? m
Enter post-sample acid flush volume [ml] (0 to 10) ? 4
Header A¦ Flux-Pulse-1-2016
B¦
C¦
Acid D¦ Pre-sample acid flush: Enabled
E¦ Flushing volume = 5 [ml]
F¦ Flushing time limit = 1 [min]
G¦ Exposure time delay = 1 [min]
Water H¦ Flushing volume = 100 [ml]
I¦ Flushing time limit = 5 [min]
Sample J¦ Sample volume = 500 [ml]
K¦ Sample time limit = 25 [min]
Acid L¦ Post-sample acid flush: Enabled
M¦ Flushing volume = 4 [ml]
N¦ Flushing time limit = 1 [min]
Timing P¦ Pump data period = 15 [sec]
V¦ Verify and proceed.
Selection ? p
Enter period of pump data storage [seconds] (15 to 1500) ? 60
Header A¦ Flux-Pulse-1-2016
B¦
C¦
Acid D¦ Pre-sample acid flush: Enabled
E¦ Flushing volume = 5 [ml]
F¦ Flushing time limit = 1 [min]
G¦ Exposure time delay = 1 [min]
Water H¦ Flushing volume = 100 [ml]
I¦ Flushing time limit = 5 [min]
Sample J¦ Sample volume = 500 [ml]
K¦ Sample time limit = 25 [min]
Acid L¦ Post-sample acid flush: Enabled
M¦ Flushing volume = 4 [ml]
N¦ Flushing time limit = 1 [min]
Timing P¦ Pump data period = 60 [sec]
V¦ Verify and proceed.
Selection ? v
Caution: Deployment will overwrite the
EEPROM data backup cache.
System status:
Date Time Battery Temp Port
03/09/16 01:21:00 33.5 Vb 27.0∞C 00 (home)
Proceed with the deployment (Yes/No) [N] ? yes
Proceed with the deployment (Yes/No) [N] ? Y
Remove communication cable and attach dummy plug.
System is ready to deploy.
<03/09/16 01:21:11> Waiting for event 01 of 48 @ 03/24/16 16:00:00
03/09/16 01:21:12 Sleeping ...