## prep
Apollo: McLane RAS4 Pulse9 |  | RAS3-48-500FH serial no:12709-01 | last opened this workbook | 2020-05-26
| Deployment | RAS deployment July 2012, SS2012_v03
Comment:
| pump inline filter : | 10um nylon mesh |  |  | pump exhaust connected to the ISUS (Isis mesh 100um)
done | No filter holders. Assembled with machined annular tapered groove tops.
| Boiled MQ DIC free inside bags and delivery tubes to prevent bubbles on standing. Outside MQ. |  |  |  | A bag loaded with a small volume of water and squeezed flat with pump retains 2ml. The bag to valve tube retains 3ml.
Even numbered bags: loaded with 20ml of 25% glutaraldehyde and buffer. (pentanedial Merk UN2922 exp June 2012) + 2.55mL 0.1M borate+10 of 1mm glass beads.
| Odd numbered bags: loaded with 250ul of saturated HgCl (with gas tight syringe). |  |  |  | For a total sample volume of 500ml
| Acid wash tube loaded with 2ml saturated HgCl2 in bag filled with MQ. |  | previous poison flush volume=4mL |  | 192 | minimum required volume (mL).
done | Bottom twist fittings secured with cable ties and gun and all fittings checked.
Note: that Honda and Watanabe 2006 lost samples due to the bottom fittings coming off and also acrylic tubes falling down.
done | New tie down bars
| Recovery | RAS recovery May 2013, SS2013_V03 |  |  | RAS recovered early, last bag to fill was 32.
| pH of glut bags. |  |  |  | Glut polymerized but only the sampled bags
done | Dry and weigh bags on return: mercury preserved. |  |  |  | Any restriction in flow path results in low volume but shows in the log as volume reached.
done | Bronte suggests immediately decanting DIC/alk to reduce air exposure of bags.
| Acrylic tube 10 broken on deployment, no sample |  |  |  | pH=7.05 | no polymerization but may be undersaturated.
Mercuric chloride bag was found burst at the bottom seam, this is the backflush.

## parts
Spare parts replacements for Artemis and Apollo
tubes and tops in lab | Disassemble for machining | done
| Order more tubes, all spares used. Reinforcing collar? | waiting for Artemis to return
| Order more bungs (used them all on Apollo) | no, but try for better quality nuts, deforming against ferrules, delrin fitted to Artemis.
| Order a set of flushing fittings | done | self flushing program "query", RAS-wash.txt and RAS-wash cmd in C drive RAS computer
| Find and order a narrow nut tightening tube (LC fittings) for bag to cap fitting | done | needs to be a bit narrower.
| More 2.5mm cable ties | done
| order fresh Glutaraldehyde, minimum 500ml. | done | 1L | expiry time short
| Think up a loop injector for Mercuric chloride (see poisoning notes). | 1mL disposable syringe and long luer needle right through the fitting into the bag. Works well, no welling up it its placed properly.
| Count Tedlar bags and make sure there is a full set. | done
| Progressively replace frequetly used poly propylene nuts with delrin | Artemis is done
Revised RAS base: | Needs to be no higher overall to fit in the lift. | done
| More space underneath the bottom board for easier bolting down of sensors. | done
| Needs a lip and a drain that can go off to a lab drain or bucket | done
| some sort of drawer if possible | done
| better wheels | done

## program n log
Program |  |  |  | Log
start | 2012-07-17 | 2012 | 18 day spacing | Data recording start time = 07/10/12 01:32:02
end | 2012-09-15 | 2013
Data recording stop time = 05/21/13 01:54:30
Clock set to UTC
Clock reads 07/10/12 01:29:06 |  |  |  | HEADER
Change time & date (Yes/No) [N] ? n |  |  |  | note: clock slow by 15min at time of data download
Schedule Verification
PULSE 9 deployment
Event 1 of 48 = 07/22/12 16:00:00 |  |  |  | 2012-07-14 target deployment date
Event 2 of 48 = 07/22/12 17:00:00
Event 3 of 48 = 08/09/12 16:00:00 |  |  |  | SAMPLE PARAMETERS |  |  | SAMPLE PARAMETERS
Event 4 of 48 = 08/09/12 17:00:00 |  |  |  | _________________ |  |  | _________________
Event 5 of 48 = 08/27/12 16:00:00
Event 6 of 48 = 08/27/12 17:00:00 |  |  |  | Pre-sample acid:
Event 7 of 48 = 09/14/12 16:00:00 |  |  |  | Acid flush volume [ml] = 4
Pre-sample acid:
Event 8 of 48 = 09/14/12 17:00:00 |  |  |  | Acid flush time limit [minutes] = 1
Acid flush volume [ml] = 4
Event 9 of 48 = 10/02/12 16:00:00 |  |  |  | Acid exposure delay [minutes] = 1 |  | Acid flush time limit [minutes] = 1
Acid exposure delay [minutes] = 1
Event 10 of 48 = 10/02/12 17:00:00 |  |  |  | Water Flush:
Water Flush:
Event 11 of 48 = 10/20/12 16:00:00 |  |  |  | Water flush volume [ml] = 100 |  | Water flush volume [ml] = 100
Water flush time limit [minutes] = 5
Event 12 of 48 = 10/20/12 17:00:00 |  |  |  | Water flush time limit [minutes] = 5
Sample:
Event 13 of 48 = 11/07/12 16:00:00 |  |  |  | Sample:
Sample volume [ml] = 500
Event 14 of 48 = 11/07/12 17:00:00 |  |  |  | Sample volume [ml] = 500 |  | Sample time limit [minutes] = 25
Event 15 of 48 = 11/25/12 16:00:00 |  |  |  | Sample time limit [minutes] = 25 |  | Post-sample acid:
Event 16 of 48 = 11/25/12 17:00:00 |  |  |  | Post-sample acid: |  | Acid flush volume [ml] = 4
Acid flush time limit [minutes] = 1
Press any key to continue. |  |  |  | Acid flush volume [ml] = 4
Acid flush time limit [minutes] = 1
Event 17 of 48 = 12/13/12 16:00:00
Event 18 of 48 = 12/13/12 17:00:00
SCHEDULE
Event 19 of 48 = 12/31/12 16:00:00
________
Event 20 of 48 = 12/31/12 17:00:00
Event 21 of 48 = 01/18/13 16:00:00
|  |  |  | Event 1 of 48 @ 07/22/12 16:00:00 |  |  | Event 2 of 48 @ 07/22/12 17:00:00 | 2012 | 07 | 22 | / | 17:00:00 | 2012/07/22 17:00:00 | 2012-07-22 17:00
Event 22 of 48 = 01/18/13 17:00:00 | [6 empty] | Event 4 of 48 @ 08/09/12 17:00:00 | 2012 | 08 | 09 | / | 17:00:00 | 2012/08/09 17:00:00 | 2012-08-09 17:00
|  |  |  | Event 2 of 48 @ 07/22/12 17:00:00 |  |  | Event 6 of 48 @ 08/27/12 17:00:00 | 2012 | 08 | 27 | / | 17:00:00 | 2012/08/27 17:00:00 | 2012-08-27 17:00
Event 23 of 48 = 02/05/13 16:00:00 | [6 empty] | Event 8 of 48 @ 09/14/12 17:00:00 | 2012 | 09 | 14 | / | 17:00:00 | 2012/09/14 17:00:00 | 2012-09-14 17:00
|  |  |  | Event 3 of 48 @ 08/09/12 16:00:00 |  |  | Event 10 of 48 @ 10/02/12 17:00:00 | 2012 | 10 | 02 | / | 17:00:00 | 2012/10/02 17:00:00 | 2012-10-02 17:00
Event 24 of 48 = 02/05/13 17:00:00 | [6 empty] | Event 12 of 48 @ 10/20/12 17:00:00 | 2012 | 10 | 20 | / | 17:00:00 | 2012/10/20 17:00:00 | 2012-10-20 17:00
|  |  |  | Event 4 of 48 @ 08/09/12 17:00:00 |  |  | Event 14 of 48 @ 11/07/12 17:00:00 | 2012 | 11 | 07 | / | 17:00:00 | 2012/11/07 17:00:00 | 2012-11-07 17:00
Event 25 of 48 = 02/23/13 16:00:00 | [6 empty] | Event 16 of 48 @ 11/25/12 17:00:00 | 2012 | 11 | 25 | / | 17:00:00 | 2012/11/25 17:00:00 | 2012-11-25 17:00
|  |  |  | Event 5 of 48 @ 08/27/12 16:00:00 |  |  | Event 18 of 48 @ 12/13/12 17:00:00 | 2012 | 12 | 13 | / | 17:00:00 | 2012/12/13 17:00:00 | 2012-12-13 17:00
Event 26 of 48 = 02/23/13 17:00:00 | [6 empty] | Event 20 of 48 @ 12/31/12 17:00:00 | 2012 | 12 | 31 | / | 17:00:00 | 2012/12/31 17:00:00 | 2012-12-31 17:00
|  |  |  | Event 6 of 48 @ 08/27/12 17:00:00 |  |  | Event 22 of 48 @ 01/18/13 17:00:00 | 2013 | 01 | 18 | / | 17:00:00 | 2013/01/18 17:00:00 | 2013-01-18 17:00
Event 27 of 48 = 03/13/13 16:00:00 | [6 empty] | Event 24 of 48 @ 02/05/13 17:00:00 | 2013 | 02 | 05 | / | 17:00:00 | 2013/02/05 17:00:00 | 2013-02-05 17:00
|  |  |  | Event 7 of 48 @ 09/14/12 16:00:00 |  |  | Event 26 of 48 @ 02/23/13 17:00:00 | 2013 | 02 | 23 | / | 17:00:00 | 2013/02/23 17:00:00 | 2013-02-23 17:00
Event 28 of 48 = 03/13/13 17:00:00 | [6 empty] | Event 28 of 48 @ 03/13/13 17:00:00 | 2013 | 03 | 13 | / | 17:00:00 | 2013/03/13 17:00:00 | 2013-03-13 17:00
|  |  |  | Event 8 of 48 @ 09/14/12 17:00:00 |  |  | Event 30 of 48 @ 03/31/13 17:00:00 | 2013 | 03 | 31 | / | 17:00:00 | 2013/03/31 17:00:00 | 2013-03-31 17:00
Event 29 of 48 = 03/31/13 16:00:00 | [6 empty] | Event 32 of 48 @ 04/18/13 17:00:00 | 2013 | 04 | 18 | / | 17:00:00 | 2013/04/18 17:00:00 | 2013-04-18 17:00
Event 9 of 48 @ 10/02/12 16:00:00
Event 30 of 48 = 03/31/13 17:00:00
Event 10 of 48 @ 10/02/12 17:00:00
Event 31 of 48 = 04/18/13 16:00:00
Event 11 of 48 @ 10/20/12 16:00:00
Event 32 of 48 = 04/18/13 17:00:00
Event 12 of 48 @ 10/20/12 17:00:00
Press any key to continue.
Event 13 of 48 @ 11/07/12 16:00:00
Event 33 of 48 = 05/06/13 16:00:00 |  |  |  | Event 14 of 48 @ 11/07/12 17:00:00
Event 34 of 48 = 05/06/13 17:00:00 |  |  |  | Event 15 of 48 @ 11/25/12 16:00:00
Event 35 of 48 = 05/24/13 16:00:00 |  |  |  | Event 16 of 48 @ 11/25/12 17:00:00
Event 36 of 48 = 05/24/13 17:00:00 |  |  |  | Event 17 of 48 @ 12/13/12 16:00:00
Event 37 of 48 = 06/11/13 16:00:00 |  |  |  | Event 18 of 48 @ 12/13/12 17:00:00
Event 38 of 48 = 06/11/13 17:00:00 |  |  |  | Event 19 of 48 @ 12/31/12 16:00:00
Event 39 of 48 = 06/29/13 16:00:00 |  |  |  | Event 20 of 48 @ 12/31/12 17:00:00
Event 40 of 48 = 06/29/13 17:00:00 |  |  |  | Event 21 of 48 @ 01/18/13 16:00:00
Event 41 of 48 = 07/17/13 16:00:00 |  |  |  | Event 22 of 48 @ 01/18/13 17:00:00
Event 42 of 48 = 07/17/13 17:00:00 |  |  |  | Event 23 of 48 @ 02/05/13 16:00:00
Event 43 of 48 = 08/04/13 16:00:00 |  |  |  | Event 24 of 48 @ 02/05/13 17:00:00
Event 44 of 48 = 08/04/13 17:00:00 |  |  |  | Event 25 of 48 @ 02/23/13 16:00:00
Event 45 of 48 = 08/22/13 16:00:00 |  |  |  | Event 26 of 48 @ 02/23/13 17:00:00
Event 46 of 48 = 08/22/13 17:00:00 |  |  |  | Event 27 of 48 @ 03/13/13 16:00:00
Event 47 of 48 = 09/09/13 16:00:00 |  |  |  | Event 28 of 48 @ 03/13/13 17:00:00
Event 48 of 48 = 09/09/13 17:00:00 |  |  |  | Event 29 of 48 @ 03/31/13 16:00:00
Press any key to continue. |  |  |  | Event 30 of 48 @ 03/31/13 17:00:00
> 2012-07-14 target deployment date |  |  |  | Event 31 of 48 @ 04/18/13 16:00:00
|  |  |  | Event 32 of 48 @ 04/18/13 17:00:00 | last sample before recovery
Header A¦ PULSE 9 deployment |  |  |  | Event 33 of 48 @ 05/06/13 16:00:00 | air in bags, sampled on deck
B¦ 2012-07-14 target deployment date |  |  |  | Event 34 of 48 @ 05/06/13 17:00:00 | air in bags, sampled on deck
C¦ |  |  |  | Event 35 of 48 @ 05/24/13 16:00:00
Event 36 of 48 @ 05/24/13 17:00:00
Acid D¦ Pre-sample acid flush: Enabled |  |  |  | Event 37 of 48 @ 06/11/13 16:00:00
E¦ Flushing volume = 4 [ml] |  |  |  | Event 38 of 48 @ 06/11/13 17:00:00
F¦ Flushing time limit = 1 [min] |  |  |  | Event 39 of 48 @ 06/29/13 16:00:00
G¦ Exposure time delay = 1 [min] |  |  |  | Event 40 of 48 @ 06/29/13 17:00:00
Event 41 of 48 @ 07/17/13 16:00:00
Water H¦ Flushing volume = 100 [ml] |  |  |  | Event 42 of 48 @ 07/17/13 17:00:00
I¦ Flushing time limit = 5 [min] |  |  |  | Event 43 of 48 @ 08/04/13 16:00:00
Event 44 of 48 @ 08/04/13 17:00:00
Sample J¦ Sample volume = 500 [ml] |  |  |  | Event 45 of 48 @ 08/22/13 16:00:00
K¦ Sample time limit = 25 [min] |  |  |  | Event 46 of 48 @ 08/22/13 17:00:00
Event 47 of 48 @ 09/09/13 16:00:00
Acid L¦ Post-sample acid flush: Enabled |  |  |  | Event 48 of 48 @ 09/09/13 17:00:00
M¦ Flushing volume = 4 [ml]
N¦ Flushing time limit = 1 [min] |  |  |  | DEPLOYMENT DATA
_______________
Timing P¦ Pump data period = 60 [sec]
V¦ Verify and proceed. |  |  |  | 1 07/22/12 16:00:00 32.6 Vbat 9.3 �C PORT = 00
Pre-sample acid flush 5 ml 4 sec LB 32.2 V Volume reached.
| Selection ? v |  |  | Flush port = 49
Intake flush 101 ml 80 sec LB 32.2 V Volume reached.
Flush port = 00
Caution: Deployment will overwrite the |  |  |  | Sample 501 ml 400 sec LB 32.1 V Volume reached.
EEPROM data backup cache. |  |  |  | Sample port = 01
07/22/12 16:09:31 32.5 Vbat 12.3 �C PORT = 01
System status: |  |  |  | Post-sample acid flush 5 ml 4 sec LB 32.1 V Volume reached.
Flush port = 49
Date Time Battery Temp Port
07/10/12 01:31:54 33.5 Vb 17.0∞C 00 (home) |  |  |  | 2 07/22/12 17:00:00 32.8 Vbat 9.4 �C PORT = 00
Pre-sample acid flush 5 ml 4 sec LB 32.3 V Volume reached.
Flush port = 49
Proceed with the deployment (Yes/No) [N] ? y |  |  |  | Intake flush 101 ml 80 sec LB 32.2 V Volume reached.
Flush port = 00
Remove communication cable and attach dummy plug. |  |  |  | Sample 501 ml 400 sec LB 32.0 V Volume reached.
System is ready to deploy. |  |  |  | Sample port = 02
07/22/12 17:09:33 32.4 Vbat 12.3 �C PORT = 02
Post-sample acid flush 5 ml 4 sec LB 32.0 V Volume reached.
<07/10/12 01:32:02> Waiting for event 01 of 48 @ 07/22/12 16:00:00 |  |  |  | Flush port = 49
07/10/12 01:32:04 Sleeping ...
3 08/09/12 16:00:00 32.0 Vbat 10.0 �C PORT = 00
Pre-sample acid flush 5 ml 3 sec LB 31.6 V Volume reached.
Flush port = 49
Intake flush 101 ml 80 sec LB 31.6 V Volume reached.
Flush port = 00
Sample 501 ml 400 sec LB 31.5 V Volume reached.
Sample port = 03
08/09/12 16:09:36 31.9 Vbat 12.9 �C PORT = 03
Post-sample acid flush 5 ml 4 sec LB 31.5 V Volume reached.
Flush port = 49
4 08/09/12 17:00:00 32.2 Vbat 10.0 �C PORT = 00
Pre-sample acid flush 5 ml 4 sec LB 31.7 V Volume reached.
Flush port = 49
Intake flush 101 ml 80 sec LB 31.6 V Volume reached.
Flush port = 00
Sample 501 ml 400 sec LB 31.4 V Volume reached.
Sample port = 04
08/09/12 17:09:37 31.8 Vbat 12.9 �C PORT = 04
Post-sample acid flush 5 ml 4 sec LB 31.4 V Volume reached.
Flush port = 49
5 08/27/12 16:00:00 31.7 Vbat 9.8 �C PORT = 00
Pre-sample acid flush 5 ml 4 sec LB 31.3 V Volume reached.
Flush port = 49
Intake flush 101 ml 80 sec LB 31.2 V Volume reached.
Flush port = 00
Sample 501 ml 401 sec LB 31.1 V Volume reached.
Sample port = 05
08/27/12 16:09:39 31.5 Vbat 12.7 �C PORT = 05
Post-sample acid flush 5 ml 4 sec LB 31.0 V Volume reached.
Flush port = 49
6 08/27/12 17:00:00 31.8 Vbat 9.8 �C PORT = 00
Pre-sample acid flush 5 ml 4 sec LB 31.3 V Volume reached.
Flush port = 49
Intake flush 101 ml 81 sec LB 31.2 V Volume reached.
Flush port = 00
Sample 501 ml 400 sec LB 31.0 V Volume reached.
Sample port = 06
08/27/12 17:09:41 31.4 Vbat 12.7 �C PORT = 06
Post-sample acid flush 5 ml 4 sec LB 31.0 V Volume reached.
Flush port = 49
7 09/14/12 16:00:00 31.6 Vbat 9.4 �C PORT = 00
Pre-sample acid flush 5 ml 4 sec LB 31.0 V Volume reached.
Flush port = 49
Intake flush 101 ml 80 sec LB 31.0 V Volume reached.
Flush port = 00
Sample 501 ml 400 sec LB 30.8 V Volume reached.
Sample port = 07
09/14/12 16:09:43 31.2 Vbat 12.3 �C PORT = 07
Post-sample acid flush 5 ml 4 sec LB 30.8 V Volume reached.
Flush port = 49
8 09/14/12 17:00:00 31.6 Vbat 9.5 �C PORT = 00
Pre-sample acid flush 5 ml 4 sec LB 31.1 V Volume reached.
Flush port = 49
Intake flush 101 ml 81 sec LB 30.9 V Volume reached.
Flush port = 00
Sample 501 ml 400 sec LB 30.7 V Volume reached.
Sample port = 08
09/14/12 17:09:46 31.1 Vbat 12.4 �C PORT = 08
Post-sample acid flush 5 ml 4 sec LB 30.7 V Volume reached.
Flush port = 49
9 10/02/12 16:00:00 31.4 Vbat 9.4 �C PORT = 00
Pre-sample acid flush 5 ml 4 sec LB 30.8 V Volume reached.
Flush port = 49
Intake flush 101 ml 81 sec LB 30.7 V Volume reached.
Flush port = 00
Sample 501 ml 401 sec LB 30.6 V Volume reached.
Sample port = 09
10/02/12 16:09:47 30.9 Vbat 12.3 �C PORT = 09
Post-sample acid flush 5 ml 4 sec LB 30.5 V Volume reached.
Flush port = 49
10 10/02/12 17:00:00 31.3 Vbat 9.5 �C PORT = 00
Pre-sample acid flush 5 ml 4 sec LB 30.8 V Volume reached.
Flush port = 49
Intake flush 101 ml 80 sec LB 30.7 V Volume reached.
Flush port = 00
Sample 501 ml 400 sec LB 30.5 V Volume reached.
Sample port = 10
10/02/12 17:09:50 30.9 Vbat 12.3 �C PORT = 10
Post-sample acid flush 5 ml 4 sec LB 30.4 V Volume reached.
Flush port = 49
11 10/20/12 16:00:00 31.2 Vbat 9.4 �C PORT = 00
Pre-sample acid flush 5 ml 4 sec LB 30.6 V Volume reached.
Flush port = 49
Intake flush 101 ml 81 sec LB 30.5 V Volume reached.
Flush port = 00
Sample 501 ml 400 sec LB 30.3 V Volume reached.
Sample port = 11
10/20/12 16:09:52 30.7 Vbat 12.3 �C PORT = 11
Post-sample acid flush 5 ml 3 sec LB 30.2 V Volume reached.
Flush port = 49
12 10/20/12 17:00:00 31.1 Vbat 9.4 �C PORT = 00
Pre-sample acid flush 5 ml 4 sec LB 30.6 V Volume reached.
Flush port = 49
Intake flush 101 ml 80 sec LB 30.4 V Volume reached.
Flush port = 00
Sample 501 ml 400 sec LB 30.2 V Volume reached.
Sample port = 12
10/20/12 17:09:53 30.6 Vbat 12.3 �C PORT = 12
Post-sample acid flush 5 ml 4 sec LB 30.1 V Volume reached.
Flush port = 49
13 11/07/12 16:00:00 31.0 Vbat 10.2 �C PORT = 00
Pre-sample acid flush 5 ml 4 sec LB 30.5 V Volume reached.
Flush port = 49
Intake flush 101 ml 80 sec LB 30.4 V Volume reached.
Flush port = 00
Sample 501 ml 400 sec LB 30.2 V Volume reached.
Sample port = 13
11/07/12 16:09:56 30.6 Vbat 13.1 �C PORT = 13
Post-sample acid flush 5 ml 4 sec LB 30.1 V Volume reached.
Flush port = 49
14 11/07/12 17:00:00 30.9 Vbat 10.3 �C PORT = 00
Pre-sample acid flush 5 ml 4 sec LB 30.4 V Volume reached.
Flush port = 49
Intake flush 101 ml 80 sec LB 30.3 V Volume reached.
Flush port = 00
Sample 501 ml 401 sec LB 30.1 V Volume reached.
Sample port = 14
11/07/12 17:09:57 30.5 Vbat 13.1 �C PORT = 14
Post-sample acid flush 5 ml 4 sec LB 30.0 V Volume reached.
Flush port = 49
15 11/25/12 16:00:00 30.9 Vbat 11.1 �C PORT = 00
Pre-sample acid flush 5 ml 3 sec LB 30.4 V Volume reached.
Flush port = 49
Intake flush 101 ml 80 sec LB 30.3 V Volume reached.
Flush port = 00
Sample 501 ml 400 sec LB 30.1 V Volume reached.
Sample port = 15
11/25/12 16:10:00 30.5 Vbat 14.0 �C PORT = 15
Post-sample acid flush 5 ml 4 sec LB 30.0 V Volume reached.
Flush port = 49
16 11/25/12 17:00:00 30.8 Vbat 11.1 �C PORT = 00
Pre-sample acid flush 5 ml 4 sec LB 30.3 V Volume reached.
Flush port = 49
Intake flush 101 ml 80 sec LB 30.2 V Volume reached.
Flush port = 00
Sample 501 ml 400 sec LB 30.0 V Volume reached.
Sample port = 16
11/25/12 17:10:01 30.4 Vbat 14.0 �C PORT = 16
Post-sample acid flush 5 ml 4 sec LB 29.9 V Volume reached.
Flush port = 49
17 12/13/12 16:00:00 30.8 Vbat 11.6 �C PORT = 00
Pre-sample acid flush 5 ml 3 sec LB 30.3 V Volume reached.
Flush port = 49
Intake flush 101 ml 80 sec LB 30.2 V Volume reached.
Flush port = 00
Sample 501 ml 400 sec LB 30.0 V Volume reached.
Sample port = 17
12/13/12 16:10:04 30.4 Vbat 14.4 �C PORT = 17
Post-sample acid flush 5 ml 4 sec LB 29.9 V Volume reached.
Flush port = 49
18 12/13/12 17:00:00 30.7 Vbat 11.6 �C PORT = 00
Pre-sample acid flush 5 ml 4 sec LB 30.3 V Volume reached.
Flush port = 49
Intake flush 101 ml 80 sec LB 30.1 V Volume reached.
Flush port = 00
Sample 501 ml 401 sec LB 29.9 V Volume reached.
Sample port = 18
12/13/12 17:10:06 30.3 Vbat 14.4 �C PORT = 18
Post-sample acid flush 5 ml 4 sec LB 29.8 V Volume reached.
Flush port = 49
19 12/31/12 16:00:00 30.8 Vbat 12.1 �C PORT = 00
Pre-sample acid flush 5 ml 3 sec LB 30.3 V Volume reached.
Flush port = 49
Intake flush 101 ml 80 sec LB 30.1 V Volume reached.
Flush port = 00
Sample 501 ml 401 sec LB 29.9 V Volume reached.
Sample port = 19
12/31/12 16:10:08 30.3 Vbat 14.9 �C PORT = 19
Post-sample acid flush 5 ml 4 sec LB 29.8 V Volume reached.
Flush port = 49
20 12/31/12 17:00:00 30.7 Vbat 12.1 �C PORT = 00
Pre-sample acid flush 5 ml 4 sec LB 30.2 V Volume reached.
Flush port = 49
Intake flush 101 ml 80 sec LB 30.0 V Volume reached.
Flush port = 00
Sample 501 ml 401 sec LB 29.8 V Volume reached.
Sample port = 20
12/31/12 17:10:09 30.2 Vbat 14.9 �C PORT = 20
Post-sample acid flush 5 ml 4 sec LB 29.7 V Volume reached.
Flush port = 49
21 01/18/13 16:00:00 30.7 Vbat 12.3 �C PORT = 00
Pre-sample acid flush 5 ml 3 sec LB 30.2 V Volume reached.
Flush port = 49
Intake flush 101 ml 80 sec LB 30.0 V Volume reached.
Flush port = 00
Sample 501 ml 400 sec LB 29.8 V Volume reached.
Sample port = 21
01/18/13 16:10:12 30.2 Vbat 15.2 �C PORT = 21
Post-sample acid flush 5 ml 4 sec LB 29.7 V Volume reached.
Flush port = 49
22 01/18/13 17:00:00 30.6 Vbat 12.3 �C PORT = 00
Pre-sample acid flush 5 ml 4 sec LB 30.1 V Volume reached.
Flush port = 49
Intake flush 101 ml 80 sec LB 29.9 V Volume reached.
Flush port = 00
Sample 501 ml 400 sec LB 29.7 V Volume reached.
Sample port = 22
01/18/13 17:10:13 30.1 Vbat 15.2 �C PORT = 22
Post-sample acid flush 5 ml 4 sec LB 29.6 V Volume reached.
Flush port = 49
23 02/05/13 16:00:00 30.6 Vbat 12.6 �C PORT = 00
Pre-sample acid flush 5 ml 3 sec LB 30.1 V Volume reached.
Flush port = 49
Intake flush 101 ml 81 sec LB 29.9 V Volume reached.
Flush port = 00
Sample 501 ml 400 sec LB 29.7 V Volume reached.
Sample port = 23
02/05/13 16:10:16 30.1 Vbat 15.5 �C PORT = 23
Post-sample acid flush 5 ml 4 sec LB 29.6 V Volume reached.
Flush port = 49
24 02/05/13 17:00:00 30.5 Vbat 12.7 �C PORT = 00
Pre-sample acid flush 5 ml 3 sec LB 30.0 V Volume reached.
Flush port = 49
Intake flush 101 ml 81 sec LB 29.8 V Volume reached.
Flush port = 00
Sample 501 ml 401 sec LB 29.6 V Volume reached.
Sample port = 24
02/05/13 17:10:18 30.0 Vbat 15.6 �C PORT = 24
Post-sample acid flush 5 ml 4 sec LB 29.4 V Volume reached.
Flush port = 49
25 02/23/13 16:00:00 30.5 Vbat 13.9 �C PORT = 00
Pre-sample acid flush 5 ml 3 sec LB 30.0 V Volume reached.
Flush port = 49
Intake flush 101 ml 81 sec LB 29.9 V Volume reached.
Flush port = 00
Sample 501 ml 400 sec LB 29.6 V Volume reached.
Sample port = 25
02/23/13 16:10:20 30.1 Vbat 16.8 �C PORT = 25
Post-sample acid flush 5 ml 4 sec LB 29.5 V Volume reached.
Flush port = 49
26 02/23/13 17:00:00 30.4 Vbat 13.9 �C PORT = 00
Pre-sample acid flush 5 ml 4 sec LB 29.9 V Volume reached.
Flush port = 49
Intake flush 101 ml 80 sec LB 29.7 V Volume reached.
Flush port = 00
Sample 501 ml 401 sec LB 29.5 V Volume reached.
Sample port = 26
02/23/13 17:10:19 29.9 Vbat 16.7 �C PORT = 26
Post-sample acid flush 5 ml 3 sec LB 29.3 V Volume reached.
Flush port = 49
27 03/13/13 16:00:00 30.5 Vbat 13.9 �C PORT = 00
Pre-sample acid flush 5 ml 4 sec LB 30.0 V Volume reached.
Flush port = 49
Intake flush 101 ml 80 sec LB 29.8 V Volume reached.
Flush port = 00
Sample 501 ml 401 sec LB 29.5 V Volume reached.
Sample port = 27
03/13/13 16:10:16 30.0 Vbat 16.8 �C PORT = 27
Post-sample acid flush 5 ml 4 sec LB 29.4 V Volume reached.
Flush port = 49
28 03/13/13 17:00:00 30.4 Vbat 13.9 �C PORT = 00
Pre-sample acid flush 5 ml 4 sec LB 29.8 V Volume reached.
Flush port = 49
Intake flush 101 ml 81 sec LB 29.6 V Volume reached.
Flush port = 00
Sample 501 ml 401 sec LB 29.4 V Volume reached.
Sample port = 28
03/13/13 17:10:13 29.9 Vbat 16.8 �C PORT = 28
Post-sample acid flush 5 ml 4 sec LB 29.3 V Volume reached.
Flush port = 49
29 03/31/13 16:00:00 30.4 Vbat 12.3 �C PORT = 00
Pre-sample acid flush 4 ml 4 sec LB 29.8 V Volume reached.
Flush port = 49
Intake flush 101 ml 80 sec LB 29.6 V Volume reached.
Flush port = 00
Sample 501 ml 401 sec LB 29.3 V Volume reached.
Sample port = 29
03/31/13 16:10:13 29.9 Vbat 15.1 �C PORT = 29
Post-sample acid flush 5 ml 4 sec LB 29.2 V Volume reached.
Flush port = 49
30 03/31/13 17:00:00 30.3 Vbat 12.3 �C PORT = 00
Pre-sample acid flush 5 ml 4 sec LB 29.7 V Volume reached.
Flush port = 49
Intake flush 101 ml 80 sec LB 29.5 V Volume reached.
Flush port = 00
Sample 501 ml 401 sec LB 29.2 V Volume reached.
Sample port = 30
03/31/13 17:10:10 29.7 Vbat 15.1 �C PORT = 30
Post-sample acid flush 5 ml 4 sec LB 29.1 V Volume reached.
Flush port = 49
31 04/18/13 16:00:00 30.3 Vbat 12.2 �C PORT = 00
Pre-sample acid flush 4 ml 4 sec LB 29.7 V Volume reached.
Flush port = 49
Intake flush 101 ml 80 sec LB 29.5 V Volume reached.
Flush port = 00
Sample 500 ml 401 sec LB 29.1 V Volume reached.
Sample port = 31
04/18/13 16:10:08 29.7 Vbat 15.0 �C PORT = 31
Post-sample acid flush 5 ml 4 sec LB 29.1 V Volume reached.
Flush port = 49
32 04/18/13 17:00:00 30.1 Vbat 12.3 �C PORT = 00
Pre-sample acid flush 5 ml 3 sec LB 29.6 V Volume reached.
Flush port = 49
Intake flush 101 ml 80 sec LB 29.3 V Volume reached.
Flush port = 00
Sample 500 ml 401 sec LB 29.0 V Volume reached.
Sample port = 32
04/18/13 17:10:06 29.6 Vbat 15.1 �C PORT = 32
Post-sample acid flush 5 ml 4 sec LB 29.0 V Volume reached.
Flush port = 49
33 05/06/13 16:00:00 30.2 Vbat 13.6 �C PORT = 00
Pre-sample acid flush 5 ml 4 sec LB 29.6 V Volume reached.
Flush port = 49
Intake flush 101 ml 80 sec LB 29.4 V Volume reached.
Flush port = 00
Sample 501 ml 401 sec LB 29.2 V Volume reached.
Sample port = 33
05/06/13 16:10:03 29.7 Vbat 16.3 �C PORT = 33
Post-sample acid flush 5 ml 4 sec LB 29.0 V Volume reached.
Flush port = 49
34 05/06/13 17:00:00 30.0 Vbat 13.7 �C PORT = 00
Pre-sample acid flush 5 ml 4 sec LB 29.5 V Volume reached.
Flush port = 49
Intake flush 101 ml 80 sec LB 29.3 V Volume reached.
Flush port = 00
Sample 501 ml 401 sec LB 29.1 V Volume reached.
Sample port = 34
05/21/13 01:54:30 30.2 Vbat 19.8 �C PORT = 00
Post-sample acid flush 5 ml 4 sec LB 28.9 V Volume reached.
Flush port = 49
Schedule was not completed.
PUMPING DATA
____________
Sample interval = 60 [seconds]
[event#] [ml/min] [ml] [Vbat]
1 75 75 32.2
1 75 150 32.2
1 76 225 32.2
1 75 300 32.2
1 75 375 32.1
1 74 450 32.1
2 75 75 32.1
2 74 150 32.1
2 75 225 32.1
2 75 300 32.1
2 74 375 32.0
2 75 450 32.0
3 75 75 31.6
3 75 150 31.6
3 75 225 31.6
3 75 300 31.6
3 75 375 31.5
3 75 450 31.5
4 76 75 31.5
4 75 150 31.5
4 75 225 31.5
4 75 300 31.5
4 74 375 31.4
4 75 450 31.4
5 75 75 31.2
5 74 150 31.2
5 75 225 31.2
5 75 300 31.1
5 74 375 31.1
5 75 450 31.1
6 75 75 31.1
6 75 150 31.1
6 74 225 31.1
6 75 300 31.1
6 75 375 31.0
6 75 450 31.0
7 75 75 30.9
7 75 150 30.9
7 75 225 30.9
7 76 300 30.9
7 75 375 30.9
7 75 450 30.8
8 75 75 30.8
8 75 150 30.8
8 74 225 30.8
8 75 300 30.8
8 75 375 30.8
8 75 450 30.7
9 75 75 30.7
9 75 150 30.6
9 75 225 30.6
9 76 300 30.6
9 75 375 30.6
9 75 450 30.6
10 75 75 30.6
10 76 150 30.6
10 75 225 30.6
10 76 300 30.6
10 76 375 30.5
10 75 450 30.5
11 74 75 30.4
11 75 150 30.4
11 75 225 30.4
11 75 300 30.4
11 75 375 30.4
11 75 450 30.3
12 76 75 30.3
12 74 150 30.3
12 75 225 30.3
12 75 300 30.3
12 74 375 30.3
12 76 450 30.2
13 76 75 30.3
13 74 150 30.3
13 75 225 30.2
13 75 300 30.2
13 76 375 30.2
13 75 450 30.2
14 76 75 30.2
14 75 150 30.2
14 75 225 30.1
14 75 300 30.1
14 75 375 30.1
14 75 450 30.1
15 75 75 30.1
15 74 150 30.1
15 75 225 30.1
15 75 300 30.1
15 74 375 30.1
15 76 450 30.1
16 75 75 30.1
16 74 150 30.1
16 75 225 30.0
16 75 300 30.0
16 75 375 30.0
16 75 450 30.0
17 76 75 30.1
17 75 150 30.1
17 76 225 30.1
17 75 300 30.0
17 75 375 30.0
17 75 450 30.0
18 75 75 30.0
18 76 150 30.0
18 76 225 30.0
18 75 300 29.9
18 74 375 29.9
18 74 450 29.9
19 75 75 30.0
19 75 150 30.0
19 75 225 30.0
19 75 300 30.0
19 74 375 29.9
19 75 450 29.9
20 75 75 29.9
20 75 150 29.9
20 75 225 29.9
20 75 300 29.8
20 75 375 29.8
20 74 450 29.8
21 75 75 29.9
21 75 150 29.9
21 74 225 29.9
21 74 300 29.9
21 75 375 29.8
21 75 450 29.8
22 75 75 29.8
22 75 150 29.7
22 74 225 29.7
22 75 300 29.7
22 75 375 29.7
22 76 450 29.7
23 75 75 29.8
23 76 150 29.8
23 75 225 29.8
23 75 300 29.8
23 75 375 29.8
23 75 450 29.7
24 75 75 29.7
24 75 150 29.7
24 75 225 29.7
24 75 300 29.7
24 76 375 29.6
24 75 450 29.6
25 75 75 29.7
25 75 150 29.7
25 76 225 29.7
25 75 300 29.7
25 75 375 29.7
25 76 450 29.7
26 75 75 29.6
26 75 150 29.5
26 75 225 29.5
26 75 300 29.5
26 75 375 29.5
26 75 450 29.5
27 75 75 29.6
27 75 150 29.6
27 75 225 29.6
27 75 300 29.6
27 74 375 29.6
27 75 450 29.6
28 76 75 29.5
28 75 150 29.5
28 75 225 29.5
28 74 300 29.4
28 76 375 29.4
28 74 450 29.4
29 75 75 29.4
29 74 150 29.4
29 75 225 29.4
29 75 300 29.4
29 75 375 29.4
29 75 450 29.4
30 75 75 29.3
30 76 150 29.3
30 75 225 29.3
30 75 300 29.3
30 75 375 29.3
30 75 450 29.3
31 75 75 29.3
31 75 150 29.3
31 75 225 29.2
31 74 300 29.2
31 75 375 29.2
31 75 450 29.2
32 75 75 29.2
32 74 150 29.1
32 76 225 29.1
32 76 300 29.1
32 75 375 29.1
32 75 450 29.1
33 76 75 29.3
33 74 150 29.3
33 76 225 29.2
33 75 300 29.2
33 76 375 29.2
33 74 450 29.2
34 75 75 29.2
34 75 150 29.2
34 75 225 29.1
34 75 300 29.1
34 75 375 29.1
34 75 450 29.1
End of instrument data file.

## preservatives
Phytoplankton community structure preservation:
New batch 25% EM grade Glutaraldehyde zc886139 131 exp 2013/10/311.04239.0250
Borax in milliq
wt g | vol ml | conc M | note
3.81 | 100 | 0.099903 | dissolved>60C (hydrate dissociation) | [9 empty] | 0.1M Borax
7.62 | 100 | 0.19981 | dissolved>60C (hydrate dissociation) | [5 empty] | drops borax | for 20mL glut |  | vol borax per 20mL glut | total vol
pH | drops 0.1M borax | volume glut mL | (all in centrifuge tubes, some air exposure) |  | pH |  | polymer/ppt? |  | equivalent 1ml | drops borax soln | g 20C | mL | all bags
3.44 | 0 | 1.5 | fresh glut |  |  |  | none
<3.06 | 0 | 1.5 | old glut |  |  |  | none
6.97 | 2 | 1.5 | fresh glut |  |  |  | none
7.67 | 3 | 1.5 | fresh glut | 1ml dil to 25 MI ref water <.2um | 7.39 | standing 24 hrs+1bead | none | Glut oxidises rapidly on exposure to air and pH drops. | 2
8.5 | 4 | 1.5 | fresh glut | 1ml dil to 25 MI ref water <.2um | 7.68 | standing 24 hrs+1bead | none |  | 2.6667
8.8 | 5 | 1.5 | fresh glut | 1ml dil to 25 MI ref water <.2um | 7.83 | no standing +1bead. | none |  | 3.3333 | 66.6667 | 2.57 | 2.5746 | 61.7912
dilution is equivalent to 20ml in 500ml…pumping volume for bags previously 450mL, note loss of glut through the tedlar previously.
bag vol
|  |  | 470 | Try for 470mL pumping.
|  |  | 2.57 | borate
|  |  | 20 | glut
|  |  | 492.57 | total in bag
Silica | Glass beads 1000 to 1050um FW 60.1 |  | 1 bead= 2.7-2.9mg
Sigma No G-1759
Sea water undersaturated, SAZ is low anyway. 5C saturation approx 1100mmol /m3.
mM | mg | beads
1.1 | 31.0717 | 10.7144 | 10 beads in each glut bag
try and squeeze up the bags without prime but keeping the delivery tubes full of boiled MQ.
Note: | The buffered glut kept in centrifuge tubes in the dark with an air space showed no sign of precipitate April 2013 but the control in a tedlar bag did!
Because of this, RAS 5 is not buffered.
SEE tab "phyto" and also RAS5_Pulse10 for cocco and glut methods.
Glut metallized bag in cool room block 3 12months. Filled with Maria Is ref water (<0.2um). Check the pH as no cocco's found in previous phyto bags. | [6 empty] | pH=7.05 | no polymerization but may be undersaturated.

## unload wts
Mercuric chloride bag was found burst at the bottom seam
Sample volume pgm 500mL |  | Logged volume 450mL |  | 2018-02-01 |  | 2018-02-01
Bag | Bag wt. g. | g | date time UTC | Bag wt g. | dilution | Bag | volume remaining for SEM to Ruth, used 50mL
2 | 487.4 | 476.8 | Event 2 of 48 @ 07/22/12 17:00:00 | 157.3 | 99.0441 | 2 | 142.8432
4 | 486.8 | 476.2 | Event 4 of 48 @ 08/09/12 17:00:00 | 153.3 | 98.8959 | 4 | 138.9484
6 | 488.5 | 477.9 | Event 6 of 48 @ 08/27/12 17:00:00 | 156.1 | 99.0629 | 6 | 141.6748
8 | 491.7 | 481.1 | Event 8 of 48 @ 09/14/12 17:00:00 | 157.4 | 99.0512 | 8 | 142.9406
10 | broken on deployment | no sample | Event 10 of 48 @ 10/02/12 17:00:00 | no sample | 99.2583 | 10 | no sample
12 | 487.4 | 476.8 | Event 12 of 48 @ 10/20/12 17:00:00 | 133.6 | 99.2784 | 12 | 119.7663
14 | 489.5 | 478.9 | Event 14 of 48 @ 11/07/12 17:00:00 | 152.9 | 99.396 | 14 | 138.5589
16 | 488.5 | 477.9 | Event 16 of 48 @ 11/25/12 17:00:00 | 150.3 | 99.5155 | 16 | 136.0273
18 | 488.3 | 477.7 | Event 18 of 48 @ 12/13/12 17:00:00 | 154.3 | 99.5805 | 18 | 139.9221
20 | 490.93 | 480.33 | Event 20 of 48 @ 12/31/12 17:00:00 | 139.6 | 99.2203 | 20 | 125.6086
22 | 484 | 473.4 | Event 22 of 48 @ 01/18/13 17:00:00 | 149 | 99.4271 | 22 | 134.7614
24 | 496.4 | 485.8 | Event 24 of 48 @ 02/05/13 17:00:00 | 166.5 | 99.7322 | 24 | 151.8014
26 | 483.2 | 472.6 | Event 26 of 48 @ 02/23/13 17:00:00 | 143.5 | 99.396 | 26 | 129.406
28 | 492.4 | 481.8 | Event 28 of 48 @ 03/13/13 17:00:00 | 150 | 99.396 | 28 | 135.7352
30 | 497.1 | 486.5 | Event 30 of 48 @ 03/31/13 17:00:00 | 162.2 | 99.5664 | 30 | 147.6144
32 | 490.7 | 480.1 | Event 32 of 48 @ 04/18/13 17:00:00 | 137 | 99.396 | 32 | 123.0769
median sample wt g= | 477.9 | 465.7895 | g |  | purple = median used due to bubbles in somma cell
empty Bag wt + poison volume (g) |  | 10.6
feed tube volume
mean prime volume=3mL
average sea water density at site kg/m3= |  | 1.027
odds: glutaraldehyde (prime vol + 20mL glut)
1 | 506.7
3 | 508.4
5 | 505.4
7 | 510.7
9 | 511.8
11 | 513.6
13 | 511.1
15 | 506.7
17 | 509.3
19 | 509.2
21 | 509.1
23 | 515.6
25 | 516.1
27 | 513.8
29 | 510.2
31 | 505.4

## phyto
The glut was precipitated appearing in the control bag April 2013. Explore the possibility of using the mercuric chloride preserved samples.
We want to see if there are cocco's at the depth of the RAS, at roughly the same time as the last bag sample because of all manner of preservation issues re calcifiers.
Coccolith sampling for SEM:
> Fire a Niskin bottle at 30m or approximate depth of the RAS, take 250mL from the Niskin into a clean bottle (supplied).{gotta find some Niskin tube} | [12 empty] | Initial look: phaeocystis in star of David morph dominates, other centrics very very few cocco's mainly Calcidiscus leptoporus and a few E.hux type A.
> Fit a preloaded, 25mm 0.8um nucleopore to the bottom of the filtration rig (filter loaded rough side up).
> Connect the e-jet pump via a Leur fitting to the filter.
> Unscrew the top of the filtration rig, fill to the line, 300mL with swirling and put the top on again (does not need to be tight).
> Start the e-jet pump and run the waste outlet to a drain.
> When the total volume has filtered and the filter sucked dry, squirt 1mL into the filtration rig, filter dry and repeat it (to desalt the filter).
> Twist off the filter and put it in the storage box and seal tightly (contains silica gel).
> Record date and depth of the sample and filter number.
Glut preserved samples:
1. Settle samples at CSIRO in Di’s lab
2. Mix sample well by gently inverting the Tedlar (?) bag 20 times.
3. Decant ~ 400 mL into a tall form measuring cylinder, note volume, and archive the remaining ~100 mL in the sample bag at 4 deg C for further SEM at a later date.
4. Add alkaline Lugols (Di’s recipe) to the “colour of weak tea”. Cover cylinder with foil or cardboard to reduce light, and leave to settle for at least one week.
5. Lugols is likely to need topping up during this time, as the colour still fades rapidly with alkaline recipe (assumes we need the colour to hold for settling by precipitation of iodine stained cells).
6. Note how much Lugols is added.
7. After one week, gently siphon off the supernatant until 100 mL remains.
8. Mix this sample well and transfer to a clean, tall form 100 mL cylinder for the second settling.
9. Refresh Lugols if required
10. Wait at least one week and draw down to 15 mL, being careful not to disturb cells that have settled.
11. Mix remaining sample well
12. Transfer remaining sample to a labelled amber glass bottle and store at 4 deg C until analysis by light microscopy.
Notes
For the SEM examination of Pulse 8 #11 (ie the remaining sample after we took off 400 mL for Lugols settling)), we used 40 mL of sample and loaded it onto a polycarbonate filter at AAD. It was certainly enough sample to resolve species.
Cocco's | CTD# | Niskin | depth | date
1 | 4 | 23 | 30 | 2013-05-01
2 | 4 | 24 | 30 | 2013-05-01
3 | 7 | 23 | 50 | 2013-05-02 | Can only have been cast 6, bottle numbers do not correspond to depth.
4 | 7 | 24 | 50 | 2013-05-02 | cast 7 on 2nd May, all bottles fired at nominally 1000m
Mercuric chloride bag was found burst at the bottom seam
Glut problem: | Take a bag of glut brew without sample and add Maria Is water.
Mercuric chloride Evens bags for phyto? :
DIC rinse water, 54mL filtered onto 25mm 0.8um nucleopore for EM. Good preservation of tests.
Remaining question: settling of soft bodied phyto?
2012-07-22 17:01
2012-08-09 17:01
2012-08-27 17:01
2012-09-14 17:01
2012-10-02 17:01
2012-10-20 17:01
2012-11-07 17:01
2012-11-25 17:01
2012-12-13 17:01
2013-01-18 17:01
2013-02-05 17:01
2013-02-23 17:01
2013-03-13 17:01
2013-03-31 17:01
2013-04-18 17:01
Deployment | RP | Time | Latitude | Longitude | Bottom depth | Pressure | Temperature | Temperature flag | CTD Salinity | CTD Salinity flag | Salinity | Salinity flag | CTD Oxygen | CTD Oxygen flag | Oxygen | Oxygen flag | Nitrate | Nitrate flag | Phosphate | Phosphate flag | Silicate | Silicate flag
4 | 18 | 2013-05-02T01:05:24Z | -46.8643 | 142.027 | 4517 | 35.9 | 10.751 | 0 | 34.58 | 192 | 34.576 | 0 | 217.3 | 192 | 275.08 | 0 | 9.18 | 0 | 0.74 | 0 | 1.05 | 0
4 | 19 | 2013-05-02T01:05:59Z | -46.8644 | 142.0271 | 4517 | 36 | 10.744 | 0 | 34.579 | 192 | 34.573 | 0 | 217.4 | 192 | 275.29 | 0 | 9.19 | 0 | 0.73 | 0 | 1.05 | 0
4 | 16 | 2013-05-02T01:03:07Z | -46.8638 | 142.0264 | 4517 | 69.8 | 10.647 | 0 | 34.567 | 192 | 34.565 | 0 | 217.5 | 192 | 275.53 | 0 | 9.64 | 0 | 0.76 | 0 | 1.1 | 0
4 | 17 | 2013-05-02T01:03:47Z | -46.8639 | 142.0266 | 4517 | 70.2 | 10.631 | 0 | 34.565 | 192 | 34.581 | 0 | 217.6 | 192 | 276.99 | 0 | 9.18 | 0 | 0.74 | 0 | 1.02 | 0
6 | 19 | 2013-05-02T04:36:57Z | -46.9335 | 142.2597 | 4374 | 35 | 10.539 | 0 | 34.561 | 192 |  |  | 217.7 | 192 | 277.55 | 0 | 10.18 | 0 | 0.79 | 0 | 1.28 | 0
6 | 18 | 2013-05-02T04:36:24Z | -46.9333 | 142.2595 | 4374 | 35.3 | 10.542 | 0 | 34.561 | 192 |  |  | 217.7 | 192 | 277.8 | 0 | 9.96 | 0 | 0.78 | 0 | 1.27 | 0
6 | 16 | 2013-05-02T04:34:16Z | -46.9331 | 142.2588 | 4374 | 68.5 | 10.532 | 0 | 34.56 | 192 | 34.561 | 0 | 217.2 | 192 | 280.46 | 0 | 9.96 | 0 | 0.77 | 0 | 1.26 | 0
6 | 17 | 2013-05-02T04:35:00Z | -46.9331 | 142.259 | 4374 | 69.7 | 10.524 | 0 | 34.559 | 192 |  |  | 217 | 192 | 277.16 | 0 | 9.96 | 0 | 0.78 | 0 | 1.27 | 0

## TCO2
Samples into Schott 250ml bottles, 20mLx2 rinse, filled from the bottom with teflon tube provided by Kris, small headspace left above the rim at the base of the glass thread.
Samples to Kate 17 may 2013
Rinse collected for cocco's, #12 to 32, 54mL (first rinse v. small volume) |  |  | SEM: well preserved.
Pulse 9
McLane Remote Area Sampler RAS 500 "Apollo". |  |  |  | Note from Kate: use only corrected data not normalized
-46.8493 | °S | 142.3985 | °E |  |  |  | Note: RAS CTD ran out of battery, hence take 100m data | [11 empty] | nearest niskins
RAS timestamp |  | # | bag wt | corrected TCO2 | corrected TA | salt corrn CRM | mooring_id | depth | make | model | serial_number | date time | description | code | value | diln % |  |  | Normalised TCO2 | Normalised TA
|  |  | g | umol/kg | umol/kg | RAS Bag Soma | [12 empty] | umol/kg | umol/kg
Event 2 of 48 @ 07/22/12 17:00:00 |  | 2 | 487.4 | 2312.94 | 2273.18 | 34.1808 | Pulse-9-2012 | 28.5 | Sea-Bird Electronics | SBE16plusV2 | 6331 | 2012-07-22 17:01 | "Calculated salinity value" | PSAL | 34.5107 | 99.0441 | 4.704 |  | 2100.7395 | 2288.481 | 2012-07-22 17:01 | 34.5107
Event 4 of 48 @ 08/09/12 17:00:00 |  | 4 | 486.8 | 2324.8 | 2275.59 | 34.3212 | Pulse-9-2012 | 28.5 | Sea-Bird Electronics | SBE16plusV2 | 6331 | 2012-08-09 17:01 | "Calculated salinity value" | PSAL | 34.7044 | 98.8959 | 5.4345 |  |  |  | 2012-08-09 17:01 | 34.7044
Event 6 of 48 @ 08/27/12 17:00:00 |  | 6 | 488.5 | 2293.3 | 2276.24 | 34.3754 | Pulse-9-2012 | 28.5 | Sea-Bird Electronics | SBE16plusV2 | 6331 | 2012-08-27 17:01 | "Calculated salinity value" | PSAL | 34.7006 | 99.0629 | 4.6212 |  |  |  | 2012-08-27 17:01 | 34.7006
Event 8 of 48 @ 09/14/12 17:00:00 |  | 8 | 491.7 | 2306.07 | 2270.86 | 34.3142 | Pulse-9-2012 | 28.5 | Sea-Bird Electronics | SBE16plusV2 | 6331 | 2012-09-14 17:01 | "Calculated salinity value" | PSAL | 34.6429 | 99.0512 | 4.7097 |  |  |  | 2012-09-14 17:01 | 34.6429
Event 12 of 48 @ 10/20/12 17:00:00 |  | 12 | 487.4 | 2325.09 | 2273.93 | 34.3473 | Pulse-9-2012 | 28.5 | Sea-Bird Electronics | SBE16plusV2 | 6331 | 2012-10-20 17:01 | "Calculated salinity value" | PSAL | 34.604 | 99.2583 | 3.6423 |  |  |  | 2012-10-20 17:01 | 34.604
Event 14 of 48 @ 11/07/12 17:00:00 |  | 14 | 489.5 | 2346.35 | 2273.46 | 34.4948 | Pulse-9-2012 | 28.5 | Sea-Bird Electronics | SBE16plusV2 | 6331 | 2012-11-07 17:01 | "Calculated salinity value" | PSAL | 34.7455 | 99.2784 | 3.5579 |  |  |  | 2012-11-07 17:01 | 34.7455
Event 16 of 48 @ 11/25/12 17:00:00 |  | 16 | 488.5 | 2322.32 | 2281.8 | 31.321 | Pulse-9-2012 | 28.5 | Sea-Bird Electronics | SBE16plusV2 | 6331 | 2012-11-25 17:01 | "Calculated salinity value" | PSAL | 34.7593 | 90.1084 | 53.6249 |  |  |  | 2012-11-25 17:01 | 34.7593
Event 18 of 48 @ 12/13/12 17:00:00 |  | 18 | 488.3 | 2262.03 | 2249.07 | 34.582 | Pulse-9-2012 | 28.5 | Sea-Bird Electronics | SBE16plusV2 | 6331 | 2012-12-13 17:01 | "Calculated salinity value" | PSAL | 34.7504 | 99.5155 | 2.3772 |  |  |  | 2012-12-13 17:01 | 34.7504
Event 20 of 48 @ 12/31/12 17:00:00 |  | 20 | 490.93 | 2266.42 | 2242.24 | 34.553 | Pulse-9-2012 | 28.5 | Sea-Bird Electronics | SBE16plusV2 | 6331 | 2012-12-31 17:01 | "Calculated salinity value" | PSAL | 34.6985 | 99.5805 | 2.0679 |  |  |  | 2012-12-31 17:01 | 33.9375
Event 22 of 48 @ 01/18/13 17:00:00 |  | 22 | 484 | 2196.94 | 2211 | 34.5178 | Pulse-9-2012 | 28.5 | Sea-Bird Electronics | SBE16plusV2 | 6331 | 2013-01-18 17:01 | "Calculated salinity value" | PSAL | 34.7891 | 99.2203 | 3.8034 |  |  |  | 2013-01-18 17:01 | 34.7891
Event 24 of 48 @ 02/05/13 17:00:00 |  | 24 | 496.4 | 2229.82 | 2266.33 | 34.57 | Pulse-9-2012 | 100 | Sea-Bird Electronics | SBE37SMP | 9515 | 2013-02-05 17:01 | "Calculated salinity value" | PSAL | 34.7692 | 99.4271 | 2.8603
Event 26 of 48 @ 02/23/13 17:00:00 |  | 26 | 483.2 | 2171.15 | 2275.81 | 34.6352 | Pulse-9-2012 | 100 | Sea-Bird Electronics | SBE37SMP | 9515 | 2013-02-23 17:01 | "Calculated salinity value" | PSAL | 34.7282 | 99.7322 | 1.2973
Event 28 of 48 @ 03/13/13 17:00:00 |  | 28 | 492.4 | 2182.26 | 2290.17 | 34.7054 | Pulse-9-2012 | 100 | Sea-Bird Electronics | SBE37SMP | 9515 | 2013-03-13 17:01 | "Calculated salinity value" | PSAL | 34.6801 | 100.073 | -0.35928
Event 30 of 48 @ 03/31/13 17:00:00 |  | 30 | 497.1 | 2126.8 | 2257.47 | 32.5739 | Pulse-9-2012 | 100 | Sea-Bird Electronics | SBE37SMP | 9515 | 2013-03-31 17:01 | "Calculated salinity value" | PSAL | 34.7091 | 93.8483 | 32.5848
Event 32 of 48 @ 04/18/13 17:00:00 |  | 32 | 490.7 | 2114.93 | 2283.54 | 34.5219 | Pulse-9-2012 | 100 | Sea-Bird Electronics | SBE37SMP | 9515 | 2013-04-18 17:01 | "Calculated salinity value" | PSAL | 34.6722 | 99.5664 | 2.137 |  | 2117.7533 | 2320.3653
CRM standard deviation (n= 18, 8) |  |  |  | 1.07 | 0.87 | 33.263 | CTDss2013_V03006 SBE | 29 |  |  |  | 2013-05-02 03:35 |  |  | 34.551 | 96.2722 | 0 | median prime volume mL | 2.9597
[7 empty] | CTDss2013_V03007 SBE | 29 |  |  |  | 2013-05-02 06:23 |  |  | 34.564
[7 empty] | CTDss2013_V03004 bottle | 36 |  |  |  | 2013-05-02 01:09 |  |  | 34.576
Prime volume 3mL degassed mq. |  |  |  |  | median | 34.4948 | [7 empty] | median | 34.7044 | 99.396 | 2.8872 | mL
No sample 10 = broken bayonet fitting acrylic tube, deployment damage. | [5 empty] | nbg, use median | [7 empty] | mean | 34.6783
RASampler recovered before completion of sampling cycle.
for salts at pulse9 see Petes gridded plot:IMOS_ABOS-SOTS_RWFGOTPCSBK_20120619_Pulse_FV02_Pulse-9-2012-Gridded-Data_END-20130510_C-20170913.nc-Pulse-9-2012-plot.pdf 30m and 100m track together
|  | Somma | difference | actual sal | offset | diln % | dil vol
#16 | 36.09 | 31.321 | 4.769 | 34.7593 | 33.9019 | 97.5332 | 11.7913
#30 | 36.05 | 32.5739 | 3.4761 | 34.7091 | 33.8619 | 97.559 | 11.6679
#32 | 36.71 | 34.5219 | 2.1881 | 34.6722 | 34.5219 | 99.5664 | 2.0726
CTD Niskin bottles, recovery of Pulse 9 and underway samples | [10 empty] | CTD Niskin bottles, deployment of Pulse 9 and underway samples
Date_Time | CTD | Rosette | Depth | Salinity | T_insitu | Latitude | Longitude | Normalised TCO2 | Normalised TA |  | Date | CTD | Rosette | Depth | Salinity | Latitude | Longitude | T_insitu | Normalised TCO2 | Normalised TA
yyyymmdd_hhmm | no | no | db | psu | °C | °S | °E | umol/kg | umol/kg |  | yyyymmdd_hhmm | # | # | db | psu | °S | °E | °C | umol/kg | umol/kg
1/05/2013 23:54 | 4 | 1 | 997 | 34.373 | 5.65 | -46.8604 | 142.0184 | 2219.3763 | 2332.6813 |  | 14/07/2012 5:38 | 19 | 1 | 1000 | 34.345 | -46.6791 | 142.0728 | 5.8 | 2181.2517 | 2292.4948
1/05/2013 23:54 | 4 | 2 | 998 | 34.373 | 5.63 | -46.8604 | 142.0184 | 2219.1216 | 2332.7084 |  | 14/07/2012 5:38 | 19 | 3 | 800 | 34.468 | -46.6791 | 142.0728 | 7.4 | 2157.132 | 2287.0148
1/05/2013 23:54 | 4 | 3 | 800 | 34.488 | 7.61 | -46.8604 | 142.0184 | 2187.1123 | 2320.221 |  | 14/07/2012 5:38 | 19 | 5 | 600 | 34.594 | -46.6791 | 142.0728 | 8.8 | 2103.7707 | 2287.6998
1/05/2013 23:54 | 4 | 4 | 801 | 34.489 | 7.6 | -46.8604 | 142.0184 | 2187.6073 | 2322.0981 |  | 14/07/2012 5:38 | 19 | 7 | 400 | 34.672 | -46.6791 | 142.0728 | 9.4 | 2123.6887 | 2293.9301
1/05/2013 23:54 | 4 | 5 | 602 | 34.573 | 8.69 | -46.8604 | 142.0184 | 2155.8491 | 2317.2406 |  | 14/07/2012 5:38 | 19 | 9 | 250 | 34.668 | -46.6791 | 142.0728 | 9.6 | 2131.4318 | 2295.9893
1/05/2013 23:54 | 4 | 6 | 602 | 34.572 | 8.68 | -46.8604 | 142.0184 | 2131.321 | 2319.3854 |  | 14/07/2012 5:38 | 19 | 11 | 200 | 34.664 | -46.6791 | 142.0728 | 9.7 | 2116.2957 | 2294.0041
1/05/2013 23:54 | 4 | 7 | 398 | 34.628 | 9.1 | -46.8604 | 142.0184 | 2109.6635 | 2315.5748 |  | 14/07/2012 5:38 | 19 | 13 | 150 | 34.499 | -46.6791 | 142.0728 | 9.3 | 2102.6903 | 2289.1815
1/05/2013 23:54 | 4 | 8 | 398 | 34.628 | 9.1 | -46.8604 | 142.0184 | 2145.1346 | 2315.5931 |  | 14/07/2012 5:38 | 19 | 15 | 120 | 34.496 | -46.6791 | 142.0728 | 9.3 | 2101.4698 | 2286.9698
1/05/2013 23:54 | 4 | 9 | 201 | 34.7 | 9.56 | -46.8604 | 142.0184 | 2139.5333 | 2315.0445 |  | 14/07/2012 5:38 | 19 | 17 | 90 | 34.495 | -46.6791 | 142.0728 | 9.3 | 2102.4001 | 2289.5878
1/05/2013 23:54 | 4 | 10 | 202 | 34.7 | 9.56 | -46.8604 | 142.0184 | 2140.4212 | 2315.4885 |  | 14/07/2012 5:38 | 19 | 19 | 60 | 34.495 | -46.6791 | 142.0728 | 9.3 | 2103.2805 | 2288.1423
1/05/2013 23:54 | 4 | 11 | 150 | 34.79 | 10.12 | -46.8604 | 142.0184 | 2132.69 | 2310.9267 |  | 14/07/2012 5:38 | 19 | 20 | 30 | 34.496 | -46.6791 | 142.0728 | 9.3 | 2100.7395 | 2288.481
1/05/2013 23:54 | 4 | 12 | 151 | 34.791 | 10.11 | -46.8604 | 142.0184 | 2136.0203 | 2309.48
1/05/2013 23:54 | 4 | 13 | 118 | 34.541 | 10.4 | -46.8604 | 142.0184 | 2121.8602 | 2319.8957 |  | 17/07/2012 9:05 | 20 | 2 | 1000 | 34.372 | -46.8963 | 142.3758 | 5.9 | 2177.0048 | 2288.2454
1/05/2013 23:54 | 4 | 14 | 119 | 34.542 | 10.4 | -46.8604 | 142.0184 | 2120.4101 | 2320.3533 |  | 17/07/2012 9:05 | 20 | 3 | 800 | 34.507 | -46.8963 | 142.3758 | 8 | 2149.4838 | 2287.8987
1/05/2013 23:54 | 4 | 15 | 70 | 34.567 | 10.65 | -46.8604 | 142.0184 | 2115.7668 | 2320.0429 |  | 17/07/2012 9:05 | 20 | 5 | 600 | 34.615 | -46.8963 | 142.3758 | 9 | 2127.2649 | 2287.6584
1/05/2013 23:54 | 4 | 16 | 70 | 34.565 | 10.63 | -46.8604 | 142.0184 | 2116.1425 | 2322.6576 |  | 17/07/2012 9:05 | 20 | 8 | 400 | 34.648 | -46.8963 | 142.3758 | 9.3 | 2120.2421 | 2290.937
1/05/2013 23:54 | 4 | 17 | 36 | 34.58 | 10.75 | -46.8604 | 142.0184 | 2115.4575 | 2319.6915 |  | 17/07/2012 9:05 | 20 | 9 | 250 | 34.648 | -46.8963 | 142.3758 | 9.4 | 2119.1616 | 2291.4826
1/05/2013 23:54 | 4 | 18 | 36 | 34.579 | 10.74 | -46.8604 | 142.0184 | 2115.0427 | 2318.3442 |  | 17/07/2012 9:05 | 20 | 11 | 190 | 34.511 | -46.8963 | 142.3758 | 9.3 | 2104.4257 | 2287.3459
1/05/2013 23:54 | 4 | 19 | 4 | 34.584 | 10.79 | -46.8604 | 142.0184 | 2113.1879 | 2320.3782 |  | 17/07/2012 9:05 | 20 | 13 | 150 | 34.496 | -46.8963 | 142.3758 | 9.2 | 2106.0464 | 2287.7991
1/05/2013 23:54 | 4 | 20 | 3 | 34.584 | 10.79 | -46.8604 | 142.0184 | 2115.314 | 2315.9106 |  | 17/07/2012 9:05 | 20 | 15 | 120 | 34.496 | -46.8963 | 142.3758 | 9.2 | 2104.1456 | 2286.945
[11 empty] | 17/07/2012 9:05 | 20 | 17 | 90 | 34.496 | -46.8963 | 142.3758 | 9.2 | 2102.9551 | 2287.3717
2/05/2013 3:34 | 6 | 21 | 999 | 34.377 | 5.6 | -46.9336 | 142.247 | 2219.6986 | 2334.3469 |  | 17/07/2012 9:05 | 20 | 19 | 60 | 34.496 | -46.8963 | 142.3758 | 9.2 | 2103.6654 | 2287.8807
2/05/2013 3:34 | 6 | 22 | 996 | 34.378 | 5.61 | -46.9336 | 142.247 | 2222.7446 | 2335.3846 |  | 17/07/2012 9:05 | 20 | 20 | 30 | 34.488 | -46.8963 | 142.3758 | 9.2 | 2103.4453 | 2287.161
2/05/2013 3:34 | 6 | 23 | 799 | 34.47 | 7.22 | -46.9336 | 142.247 | 2201.8801 | 2327.951 |  | 17/07/2012 9:05 | 20 | 21 | 5 | 34.474 | -46.8963 | 142.3758 | 9.2 | 2102.1448 | 2286.0354
2/05/2013 3:34 | 6 | 24 | 799 | 34.471 | 7.23 | -46.9336 | 142.247 | 2197.1945 | 2325.2962
2/05/2013 3:34 | 6 | 25 | 599 | 34.57 | 8.67 | -46.9336 | 142.247 | 2158.704 | 2318.1752
2/05/2013 3:34 | 6 | 26 | 601 | 34.57 | 8.67 | -46.9336 | 142.247 | 2158.8458 | 2317.2798
2/05/2013 3:34 | 6 | 27 | 400 | 34.629 | 9.09 | -46.9336 | 142.247 | 2145.7541 | 2315.8517
2/05/2013 3:34 | 6 | 28 | 400 | 34.628 | 9.08 | -46.9336 | 142.247 | 2147.1104 | 2315.3661
2/05/2013 3:34 | 6 | 29 | 204 | 34.682 | 9.45 | -46.9336 | 142.247 | 2143 | 2315.0571
2/05/2013 3:34 | 6 | 30 | 207 | 34.679 | 9.44 | -46.9336 | 142.247 | 2143.1955 | 2315.3848
2/05/2013 3:34 | 6 | 31 | 155 | 34.766 | 9.98 | -46.9336 | 142.247 | 2138.1546 | 2313.4516
2/05/2013 3:34 | 6 | 32 | 155 | 34.763 | 9.97 | -46.9336 | 142.247 | 2138.2686 | 2313.6569
2/05/2013 3:34 | 6 | 33 | 120 | 34.543 | 10.42 | -46.9336 | 142.247 | 2124.8736 | 2319.9725
2/05/2013 3:34 | 6 | 34 | 119 | 34.543 | 10.42 | -46.9336 | 142.247 | 2122.8057 | 2323.6543
2/05/2013 3:34 | 6 | 35 | 69 | 34.56 | 10.53 | -46.9336 | 142.247 | 2121.9844 | 2321.7536
2/05/2013 3:34 | 6 | 36 | 70 | 34.559 | 10.52 | -46.9336 | 142.247 | 2121.2961 | 2320.8363
2/05/2013 3:34 | 6 | 37 | 35 | 34.561 | 10.54 | -46.9336 | 142.247 | 2120.5959 | 2319.8157
2/05/2013 3:34 | 6 | 38 | 35 | 34.561 | 10.54 | -46.9336 | 142.247 | 2119.9171 | 2323.61
2/05/2013 3:34 | 6 | 39 | 5 | 34.561 | 10.54 | -46.9336 | 142.247 | 2119.8765 | 2322.5152
2/05/2013 3:34 | 6 | 40 | 5 | 34.561 | 10.54 | -46.9336 | 142.247 | 2119.4105 | 2318.0469
CRM standard deviation (n= 20, 23) | [7 empty] | 0.78 | 1.29
8/05/2013 1:26 | underway surface | 41 | 0 | 34.673 | 11.1 | -46.5635 | 142.3258 | 2109.747 | 2318.0217
8/05/2013 2:31 | underway surface | 42 | 0 | 34.734 | 11.5 | -46.4773 | 142.5495 | 2104.7717 | 2315.8906
8/05/2013 3:33 | underway surface | 43 | 0 | 34.724 | 11.6 | -46.3966 | 142.7898 | 2104.9301 | 2320.2892
8/05/2013 5:11 | underway surface | 44 | 0 | 34.55 | 10.5 | -46.2776 | 143.1765 | 2121.271 | 2324.7551
8/05/2013 5:59 | underway surface | 45 | 0 | 34.302 | 9.4 | -46.223 | 143.3633 | 2143.8652 | 2329.5668
8/05/2013 8:35 | underway surface | 46 | 0 | 34.373 | 9.7 | -46.0407 | 144.4812 | 2137.3079 | 2327.6402
8/05/2013 21:45 | underway surface | 47 | 0 | 35.402 | 15.4 | -45.1436 | 147.0067 | 2057.7577 | 2301.1347
8/05/2013 23:22 | underway surface | 48 | 0 | 35.436 | 15.6 | -45.0173 | 147.3597 | 2055.5126 | 2300.4696
[8 empty] | 2117.7533 | 2320.3653
Note on P17: Diana Davies: Pete rejects the 28.5m result, and suggests using this 100m. See plot in sal tab.
Note on M23: Diana Davies: MLD about 75m on 2nd May 2013, CTD ss2013_V03

## nutrients
Interrupted deployment of RAS 4 Apollo on Pulse 9 (preserved/ poisoned with mercuric chloride).
25 mL of samples for nutrients into 30mL tubes. |  |  |  |  | from oceans altas expect | 2 to 4 | 0.6 to 1.0 | 10 to 16 | [6 empty] | see CO2 data | [8 empty] | final corrected data in row 110
Samples to Mary Rayner on Southern Surveyor for analysis SS2013_t02
#Bag | date UTC |  |  | sample | converted time stamp | Silicate uM | Phosphate uM | Nitrate+nitrite uM | bag | 7.2%drift NO3 | drift corrected NO3 | TCO2 | TA | N/P with ctd phosphate offest subtracted | pulse salinity 28m | pulse sal 100m | correctn for diln (0.6%) | pulse salinity 28m | %diln | alk diln corrected | Silicate uM | Phosphate uM | Nitrate+nitrite uM | Silicate uM | Phosphate uM | Nitrate+nitrite uM
2 | 07/22/12 17:00:00 |  |  | 2 | 2012-07-22 17:00 | 2.312 | 1.0077 | 12.769 | 2 | #DIV/0! | #DIV/0! | 2312.94 | 2273.18 | 15.0607 | 34.5095 | 34.5045 | 2326.8176 | 34.5107 | 0.62919 | 2287.4827 | 2.3021 | 1.0028 | 12.7756 | 2.3166 | 1.0091 | 12.856
4 | 2012-09-08 17:00 |  |  | 2 | 2012-07-22 17:00 | 2.2922 | 0.99792 | 12.7823 | 2 | #DIV/0! | #DIV/0! |  |  | 15.2527 | 34.5107
6 | 08/27/12 17:00:00 |  |  | 4 | 2012-08-09 17:00 | 2.519 | 0.9463 | 11.5229 | 4 | #DIV/0! | #DIV/0! | 2324.8 | 2275.59 | 14.6523 | 34.7003 | 34.6965 | 2338.7488 | 34.7044 | 0.61627 | 2289.6138 | 2.5154 | 0.95045 | 11.5294 | 2.5309 | 0.95631 | 11.6005
8 | 09/14/12 17:00:00 |  |  | 4 | 2012-08-09 17:00 | 2.5117 | 0.95459 | 11.536 | 4 | #DIV/0! | #DIV/0! |  |  | 14.5159 | 34.7044
10 | 2012-02-10 | broken no sample |  | 6 | 2012-08-27 17:00 | 2.7676 | 0.98933 | 11.8036 | 6 | #DIV/0! | #DIV/0! | 2293.3 | 2276.24 | 14.2307 | 34.6441 | 34.6891 | 2307.0598 | 34.7006 | 0.61412 | 2290.219 | 2.7526 | 0.98372 | 11.8109 | 2.7695 | 0.98976 | 11.8834
12 | 10/20/12 17:00:00 |  |  | 6 | 2012-08-27 17:00 | 2.7375 | 0.97812 | 11.8182 | 6 | #DIV/0! | #DIV/0! |  |  | 14.4435 | 34.6429
14 | 2012-07-11 17:00 |  |  | 8 | 2012-09-14 17:00 | 3.1372 | 1.0349 | 12.8587 | 8 | #DIV/0! | #DIV/0! | 2306.07 | 2270.86 | 14.695 | 34.6312 | 34.6323 | 2319.9064 | 34.6429 | 0.61013 | 2284.7152 | 3.1379 | 1.0356 | 12.8673 | 3.157 | 1.0419 | 12.9458
16 | 11/25/12 17:00:00 |  |  | 8 | 2012-09-14 17:00 | 3.1385 | 1.0362 | 12.8759 | 8 | #DIV/0! | #DIV/0! |  |  | 14.6928 | 34.6312
18 | 12/13/12 17:00:00 |  |  | 12 | 2012-10-20 17:00 | 3.4796 | 1.0748 | 12.8939 | 12 | #DIV/0! | #DIV/0! | 2325.09 | 2273.93 | 14.0931 | 34.6039 | 34.6096 | 2339.0405 | 34.604 | 0.61551 | 2287.9263 | 3.474 | 1.0706 | 12.7739 | 3.4954 | 1.0772 | 12.8526
20 | 12/31/12 17:00:00 |  |  | 12 | 2012-10-20 17:00 | 3.4684 | 1.0664 | 12.654 | 12 | #DIV/0! | #DIV/0! |  |  | 13.9582 | 34.604
22 | 01/18/13 17:00:00 |  |  | 14 | 2012-11-07 17:00 | 3.0401 | 1.0222 | 10.8812 | 14 | #DIV/0! | #DIV/0! | 2346.35 | 2273.46 | 12.6192 | 34.7515 | 34.7254 | 2360.4281 | 34.7455 | 0.61287 | 2287.3934 | 3.0606 | 1.0304 | 10.8896 | 3.0794 | 1.0367 | 10.9563
24 | 2013-05-02 17:00 |  |  | 14 | 2012-11-07 17:00 | 3.0811 | 1.0387 | 10.8979 | 14 | #DIV/0! | #DIV/0! |  |  | 12.4008 | 34.7455
26 | 02/23/13 17:00:00 |  |  | 16 | 2012-11-25 17:00 | 2.3121 | 0.89079 | 9.4027 | 16 | #DIV/0! | #DIV/0! | 2322.32 | 2281.8 | 12.8643 | 34.7778 | 34.6648 | 2336.2539 | 34.7593 | 0.61412 | 2295.8131 | 2.3107 | 0.89005 | 9.2853 | 2.3249 | 0.89552 | 9.3423
28 | 03/13/13 17:00:00 |  |  | 16 | 2012-11-25 17:00 | 2.3093 | 0.88931 | 9.168 | 16 | #DIV/0! | #DIV/0! |  |  | 12.5687 | 34.7593
30 | 03/31/13 17:00:00 |  |  | 18 | 2012-12-13 17:00 | 1.3946 | 1.4019 | 7.9414 | 18 | #DIV/0! | #DIV/0! | 2262.03 | 2249.07 | 6.3941 | 34.7481 | 34.8657 | 2275.6022 | 34.7504 | 0.61438 | 2262.8878 | 1.3953 | 1.3951 | 7.9483 | 1.4039 | 1.4037 | 7.9971
32 | 04/18/13 17:00:00 |  |  | 18 | 2012-12-13 17:00 | 1.396 | 1.3884 | 7.9551 | 18 | #DIV/0! | #DIV/0! |  |  | 6.4755 | 34.7504
ras4pulse9_final data.xlsx |  |  |  | 20 | 2012-12-31 17:00 | 0.91355 | 1.4381 | 6.4963 | 20 | #DIV/0! | #DIV/0! | 2266.42 | 2242.24 | 5.0824 |  | 34.7632 | 2280.0185 | 34.7455 | 0.61109 | 2255.942 | 0.92785 | 1.4367 | 6.5022 | 0.93352 | 1.4455 | 6.5419
note no sample10, broken tube |  |  |  | 20 | 2012-12-31 17:00 | 0.94215 | 1.4354 | 6.5081 | 20 | #DIV/0! | #DIV/0! |  |  | 5.1025
|  |  |  | 22 | 2013-01-18 17:00 | 0.60809 | 2.4221 | 6.2762 | 22 | #DIV/0! | #DIV/0! | 2196.94 | 2211 | 2.7744 |  | 34.8455 | 2210.1216 | 34.7593 | 0.61983 | 2224.7045 | 0.61715 | 2.4221 | 6.2821 | 0.62098 | 2.4371 | 6.3211
|  |  |  | 22 | 2013-01-18 17:00 | 0.62621 | 2.4221 | 6.2881 | 22 | #DIV/0! | #DIV/0! |  |  | 2.7796
|  |  |  | 24 | 2013-02-05 17:00 | 0.47862 | 1.0243 | 6.0561 | 24 | #DIV/0! | #DIV/0! | 2229.82 | 2266.33 | 7.0063 |  | 34.7692 | 2243.1989 | 34.7504 | 0.60435 | 2280.0266 | 0.50446 | 1.0346 | 6.0621 | 0.50751 | 1.0409 | 6.0988
|  |  |  | 24 | 2013-02-05 17:00 | 0.53031 | 1.045 | 6.0682 | 24 | #DIV/0! | #DIV/0! |  |  | 6.8561
|  |  |  | 26 | 2013-02-23 17:00 | 0.60091 | 0.75073 | 4.6226 | 26 | #DIV/0! | #DIV/0! | 2171.15 | 2275.81 | 7.8237 |  | 34.7282 | 2184.1769 |  | 0.62086 | 2289.9396 | 0.59739 | 0.75141 | 4.6275 | 0.6011 | 0.75608 | 4.6562
|  |  |  | 26 | 2013-02-23 17:00 | 0.59388 | 0.75209 | 4.6323 | 26 | #DIV/0! | #DIV/0! |  |  | 7.822
|  |  |  | 28 | 2013-03-13 17:00 | 0.75474 | 0.53443 | 3.9189 | 28 | #DIV/0! | #DIV/0! | 2182.26 | 2290.17 | 10.4629 |  | 34.6801 | 2195.3536 |  | 0.60926 | 2304.1231 | 0.76489 | 0.53587 | 4.0436 | 0.76955 | 0.53914 | 4.0682
|  |  |  | 28 | 2013-03-13 17:00 | 0.77503 | 0.53731 | 4.1683 | 28 | #DIV/0! | #DIV/0! |  |  | 11.0439
|  |  |  | 30 | 2013-03-31 17:00 | 0.81633 | 0.68982 | 7.3776 | 30 | #DIV/0! | #DIV/0! | 2126.8 | 2257.47 | 13.9216 |  | 34.7091 | 2139.5608 |  | 0.6035 | 2271.0938 | 0.79605 | 0.68688 | 7.2606 | 0.80086 | 0.69103 | 7.3045
|  |  |  | 30 | 2013-03-31 17:00 | 0.77578 | 0.68394 | 7.1436 | 30 | #DIV/0! | #DIV/0! |  |  | 13.6313
|  |  |  | 32 | 2013-04-18 17:00 | 0.95775 | 0.67224 | 6.1615 | 32 | #DIV/0! | #DIV/0! | 2114.93 | 2283.54 | 12.0257 |  | 34.6722 | 2127.6196 |  | 0.61137 | 2297.5009 | 0.9501 | 0.67148 | 6.1688 | 0.95591 | 0.67558 | 6.2065
|  |  |  | 32 | 2013-04-18 17:00 | 0.94244 | 0.67071 | 6.176 | 32 | #DIV/0! | #DIV/0! |  |  | 12.0902
[7 empty] | 0.57302 | 0
|  |  | depth db |  | start | Silicate uM | Phosphate uM | Nitrate uM |  | N/P
CTD Niskin nuts |  | deployment | 30.3 | SS2012_V03 | 2012-07-14 06:08 | 2.16 | 0.97 | 13.09 |  | 13.4948
|  |  | 29.4 | SS2012_V03 | 2012-07-17 09:33 | 2.39 | 1 | 13.43 |  | 13.43
|  |  | 31.3 | SS2012_V03 | 2012-07-22 09:13 | 2.5 | 0.96 | 12.73 |  | 13.2604
34.7632
|  | recovery | 35.9 | SS2013_V03 | 2013-05-02 00:10 | 1.05 | 0.74 | 9.18 |  | 12.4054
|  |  | 36 | SS2013_V03 | 2013-05-02 00:10 | 1.05 | 0.73 | 9.19 |  | 12.589
|  |  | 35 | SS2013_V03 | 2013-05-02 03:35 | 1.28 | 0.79 | 10.18 |  | 12.8861
|  |  | 35.3 | SS2013_V03 | 2013-05-02 03:35 | 1.27 | 0.78 | 9.96 |  | 12.7692 | [5 empty] | 34.8455
[7 empty] | 0.15988 | 0
[7 empty] | 0.78479 | 10
[7 empty] | 0 | -2.5345
34.7692
CTD Niskin DIC/alk
34.7282
|  | recovery |  | Sample | Date_Time | CTD | Rosette | Depth | Salinity | T_insitu | Corrected alkalinity |  | Corrected TCO2
|  |  |  | type | yyyymmdd_hhmm | no | no | db |  | °C | umol/kg | flag | umol/kg | flag
|  |  | 2013-05-01 | SS2013_V03 Trull | 1/05/13 23:54 | 4 | 17 | 36 | 34.58 | 10.75 | 2291.8552 | 2 | 2090.072 | 2
|  |  | 2013-05-01 | SS2013_V03 Trull | 1/05/13 23:54 | 4 | 18 | 36 | 34.579 | 10.74 | 2290.4578 | 2 | 2089.6018 | 2 |  | 34.6801
|  |  | 2013-05-02 | SS2013_V03 Trull | 2/05/13 3:34 | 6 | 37 | 35 | 34.561 | 10.54 | 2290.7186 | 2 | 2093.9975 | 2
|  |  | 2013-05-03 | SS2013_V03 Trull | 2/05/13 3:34 | 6 | 38 | 35 | 34.561 | 10.54 | 2294.4652 | 2 | 2093.3273 | 2
|  | deployment | 2012-07-17 | SS2012_V03 | 14/07/12 5:38 | 19 | 20 | 30 | 34.496 | 9.3 | 2288.481 | 6 | 2100.7395 | 2
|  |  | 2012-07-15 | SS2012_V03 | 17/07/12 9:05 | 20 | 20 | 30 | 34.488 | 9.2 | 2287.161 | 2 | 2103.4453 | 2 |  | 34.7091
REVISED RAS Bag Nox
ras4pulse9_final data_AN.xlsx | [9 empty] | stdev from pairs n=15
Sample Name | Peak Number | Calculated Conc Nox (uM) | trend | Nox uM average | PO4 uM | PO4 average | Silicate uM | Silicate uM Si average |  | Silicate stdev from pairs |  | nitrate |  | phosphate | differences | 34.6722
QC HIGH | 32 | 32.5057 | 0 | [6 empty] | 2.1184 |  | 1.6426 |  | #VALUE! | nox | po4 | sioh4
QC HIGH | 33 | 32.5332 | 0.016952
2 | 36 | 12.769 | 0.067807 | 12.7756 | 1.0063 | 1.0012 | 2.3072 | 2.2973 | 2012-07-22 17:00 | 0.00039362 |  | 0.00017645 |  | 0.00010509 | 0.013284 | 0.010251 | 0.01984
2 | 37 | 12.7823 | 0.084759 |  | 0.99603 |  | 2.2874
4 | 38 | 11.5229 | 0.10171 | 11.5294 | 0.94341 | 0.94764 | 2.5136 | 2.5099 | 2012-08-09 17:00 | 5.6115e-05 |  | 0.00017261 |  | 7.1513e-05 | 0.013138 | 0.0084566 | 0.007491
4 | 39 | 11.536 | 0.11866 |  | 0.95187 |  | 2.5062
6 | 40 | 11.8036 | 0.13561 | 11.8109 | 0.98722 | 0.9819 | 2.7619 | 2.747 | 2012-08-27 17:00 | 0.00089488 |  | 0.00021477 |  | 0.00011337 | 0.014655 | 0.010647 | 0.029915
6 | 41 | 11.8182 | 0.15257 |  | 0.97657 |  | 2.732
8 | 42 | 12.8587 | 0.16952 | 12.8673 | 1.0334 | 1.0343 | 3.1298 | 3.1311 | 2012-09-14 17:00 | 6.9165e-06 |  | 0.00029833 |  | 3.2636e-06 | 0.017272 | 0.0018065 | 0.0026299
8 | 43 | 12.8759 | 0.18647 |  | 1.0352 |  | 3.1325
12 | 44 | 12.8939 | 0.20342 | 12.7739 | 1.0741 | 1.07 | 3.4725 | 3.4671 | 2012-10-20 17:00 | 0.00011661 |  | 0.05754 |  | 6.8469e-05 | 0.23988 | 0.0082746 | 0.010799
12 | 45 | 12.654 | 0.22037 |  | 1.0658 |  | 3.4617
14 | 46 | 10.8812 | 0.23733 | 10.8896 | 1.0203 | 1.0284 | 3.0339 | 3.0539 | 2012-11-07 17:00 | 0.0016038 |  | 0.0002801 |  | 0.00026272 | 0.016736 | 0.016209 | 0.040047
14 | 47 | 10.8979 | 0.25428 |  | 1.0365 |  | 3.0739
16 | 48 | 9.4027 | 0.27123 | 9.2853 | 0.8862 | 0.88601 | 2.308 | 2.3064 | 2012-11-25 17:00 | 1.0215e-05 |  | 0.055082 |  | 1.5084e-07 | 0.2347 | 0.00038838 | 0.0031961
16 | 49 | 9.168 | 0.28818 |  | 0.88581 |  | 2.3048
18 | 50 | 7.9414 | 0.30513 | 7.9483 | 1.4067 | 1.4 | 1.393 | 1.3934 | 2012-12-13 17:00 | 5.6398e-07 |  | 0.00018762 |  | 0.00018063 | 0.013697 | 0.01344 | 0.00075099
18 | 51 | 7.9551 | 0.32209 |  | 1.3932 |  | 1.3937
20 | 52 | 6.4963 | 0.33904 | 6.5022 | 1.443 | 1.4417 | 0.9125 | 0.92666 | 2012-12-31 17:00 | 0.000802 |  | 0.00013889 |  | 6.8246e-06 | 0.011785 | 0.0026124 | 0.02832
20 | 53 | 6.5081 | 0.35599 |  | 1.4404 |  | 0.94082
22 | 54 | 6.2762 | 0.37294 | 6.2821 | 2.3813 | 2.3752 | 0.60942 | 0.61783 | 2013-01-18 17:00 | 0.00028311 |  | 0.00014329 |  | 0.00015146 | 0.01197 | 0.012307 | 0.016826
22 | 55 | 6.2881 | 0.38989 |  | 2.369 |  | 0.62624
24 | 56 | 6.0561 | 0.40684 | 6.0621 | 1.0224 | 1.0327 | 0.47867 | 0.50455 | 2013-02-05 17:00 | 0.0026805 |  | 0.00014659 |  | 0.00042785 | 0.012108 | 0.020684 | 0.051774
24 | 57 | 6.0682 | 0.4238 |  | 1.0431 |  | 0.53044
26 | 58 | 4.6226 | 0.44075 | 4.6275 | 0.7454 | 0.74568 | 0.60044 | 0.59779 | 2013-02-23 17:00 | 2.8194e-05 |  | 9.2428e-05 |  | 3.033e-07 | 0.009614 | 0.00055073 | 0.0053098
26 | 59 | 4.6323 | 0.4577 |  | 0.74596 |  | 0.59513
28 | 60 | 3.9189 | 0.47465 | 4.0436 | 0.5274 | 0.52931 | 0.75538 | 0.7651 | 2013-03-13 17:00 | 0.00037789 |  | 0.062209 |  | 1.4578e-05 | 0.24942 | 0.0038182 | 0.01944
28 | 61 | 4.1683 | 0.4916 |  | 0.53122 |  | 0.77482
30 | 62 | 7.3776 | 0.50856 | 7.2606 | 0.68359 | 0.68103 | 0.81542 | 0.79585 | 2013-03-31 17:00 | 0.0015323 |  | 0.054759 |  | 2.6275e-05 | 0.23401 | 0.0051259 | 0.039145
30 | 63 | 7.1436 | 0.52551 |  | 0.67847 |  | 0.77627
32 | 64 | 6.1615 | 0.54246 | 6.1688 | 0.66632 | 0.66529 | 0.95806 | 0.95025 | 2013-04-18 17:00 | 0.00024442 |  | 0.00021159 |  | 4.2015e-06 | 0.014546 | 0.0020498 | 0.015634
32 | 65 | 6.176 | 0.55941 |  | 0.66427 |  | 0.94243
QC HIGH | 83 | 33.3303 | 0.86455 | [5 empty] | stdev s pairs | 0.01735 |  | 0.087874 |  | 0.0069202 | 0.073787 | 0.0077748 | 0.019408 | mean difference
QC HIGH | 84 | 33.4358 | 0.8815 | [5 empty] | stdev BQC | 0.59836 |  | 0.35973 |  | 0.048745 | 0.18535 | 0.01953 | 0.048752 | warning
|  |  |  | start to end BQC % error | 2.62 |  |  |  | pairs 95% ci | stdev BQC
BQC | 32 | 32.5057 |  | 32.45 | 31.5969 | 2.212 | 2.1559 | 47.52 | 46.3158
| 33 | 32.5332 |  | 32.57 | 31.7137 | 2.194 | 2.1384 | 46.65 | 45.4678
| 83 | 33.3303 |  | 32.67 | 31.8111 | 2.265 | 2.2076 | 47.14 | 45.9454
| 84 | 33.4358 |  | 33.28 | 32.4051 | 2.293 | 2.2349 | 47.87 | 46.6569
BQC initial mean | 32 | 32.5195 | mean | 32.7425 | 31.8817 | 2.241 | 2.1842 | 47.295 | 46.0965
BQC final mean | 84 | 33.3831 | stdev | 0.36945 | 0.35973 | 0.051033 | 0.049739 | 0.61392 | 0.59836
|  | 0.86358 | 95% ci | 0.36206 | 0.35254 | 0.050012 | 0.048745 | 0.60164 | 0.5864
0.50057
[5 empty] | prime dilution corrected uM | [5 empty] | CTD | CTD | CTD | prime dilution corrected
Final Nutrients |  | Nox uM average | PO4 average uM | Silicate uM Si average | NOx uM | PO4 uM | Silicate uM Si | best est diln |  | Density | depth | salinity | temperature | NOx umol kg-1 | PO4 umol kg-1 | Silicate mmol kg-1 | N/P |  |  | N/Si
|  | ras4pulse9_final data_AN.xlsx | [5 empty] | see revisited CO2 |  |  |  | TSG
[10 empty] | density kg m-3 | [7 empty] | flag N | flag P |  | flag Si
2012-07-14 06:08 |  |  |  |  | 13.09 | 0.97 | 2.16 | none | niskin | 1026.686 | 30.3 | 34.499 | 9.25 | 12.7498 | 0.94479 | 2.1039 | 13.4948 |  |  | 6.0602
2012-07-17 09:33 |  |  |  |  | 13.43 | 1 | 2.39 | none | niskin | 1026.681 | 29.4 | 34.483 | 9.2 | 13.081 | 0.97401 | 2.3279 | 13.43 |  |  | 5.6192
2012-07-22 09:13 |  |  |  |  | 12.73 | 0.96 | 2.5 | none | niskin | 1026.706 | 31.3 | 34.548 | 9.362 | 12.3989 | 0.93503 | 2.435 | 13.2604 |  |  | 5.092
2012-07-22 17:00 | 2 | 12.7756 | 1.0012 | 2.2973 | 12.9038 | 1.0112 | 2.3203 | 99.007 | RAS | 1026.691 |  |  |  | 12.5683 | 0.98491 | 2.26 | 12.7609 | 1 | 2 | 5.5612 | 1
2012-08-09 17:00 | 4 | 11.5294 | 0.94764 | 2.5099 | 11.6626 | 0.95859 | 2.5389 | 98.8578 | RAS | 1026.769 |  |  |  | 11.3586 | 0.9336 | 2.4727 | 12.1664 | 1 | 2 | 4.5936 | 1
2012-08-27 17:00 | 6 | 11.8109 | 0.9819 | 2.747 | 11.9273 | 0.99157 | 2.774 | 99.0242 | RAS | 1026.739 |  |  |  | 11.6167 | 0.96575 | 2.7018 | 12.0287 | 1 | 2 | 4.2996 | 1
2012-09-14 17:00 | 8 | 12.8673 | 1.0343 | 3.1311 | 12.9956 | 1.0446 | 3.1624 | 99.0131 | RAS | 1026.772 |  |  |  | 12.6567 | 1.0174 | 3.0799 | 12.4405 | 1 | 2 | 4.1095 | 1
| 10 | [6 empty] | 0 |  | 1026.78 | [6 empty] | #DIV/0! |  |  | #DIV/0! | 1
2012-10-20 17:00 | 12 | 12.7739 | 1.07 | 3.4671 | 12.8744 | 1.0784 | 3.4943 | 99.2197 | RAS | 1026.795 |  |  |  | 12.5384 | 1.0502 | 3.4032 | 11.9387 | 1 | 2 | 3.6844 | 1
2012-11-07 17:00 | 14 | 10.8896 | 1.0284 | 3.0539 | 10.9731 | 1.0363 | 3.0773 | 99.2388 | RAS | 1026.776 |  |  |  | 10.687 | 1.0093 | 2.9971 | 10.589 | 1 | 2 | 3.5658 | 1
2012-11-25 17:00 | 16 | 9.2853 | 0.88601 | 2.3064 | 9.3671 | 0.89381 | 2.3267 | 99.1265 | RAS | 1026.75 |  |  |  | 9.1231 | 0.87053 | 2.2661 | 10.48 | 2 | 2 | 4.0259 | 2 | large prime
2012-12-13 17:00 | 18 | 7.9483 | 1.4 | 1.3934 | 8.0167 | 1.412 | 1.4054 | 99.1462 | RAS | 1026.765 |  |  |  | 7.8078 | 1.3752 | 1.3687 | 5.6775 | 1 | 2 | 5.7044 | 1
2012-12-31 17:00 | 20 | 6.5022 | 1.4417 | 0.92666 | 6.5444 | 1.451 | 0.93268 | 99.3551 | RAS | 1026.644 |  |  |  | 6.3746 | 1.4134 | 0.90847 | 4.5101 | 1 | 2 | 7.0168 | 1
2013-01-18 17:00 | 22 | 6.2821 | 2.3752 | 0.61783 | 6.3443 | 2.3987 | 0.62394 | 99.02 | RAS | 1026.716 |  |  |  | 6.1792 | 2.3363 | 0.60771 | 2.6449 | 1 | 3 | 10.1681 | 1
2013-02-05 17:00 | 24 | 6.0621 | 1.0327 | 0.50455 | 6.0995 | 1.0391 | 0.50767 | 99.3868 | RAS | 1026.636 |  |  |  | 5.9413 | 1.0121 | 0.4945 | 5.87 | 1 | 2 | 12.0148 | 3 | suspect duplicates, detection limit
2013-02-23 17:00 | 26 | 4.6275 | 0.74568 | 0.59779 | 4.6768 | 0.75363 | 0.60416 | 98.9455 | RAS | 1026.347 |  |  |  | 4.5567 | 0.73428 | 0.58865 | 6.2057 | 1 | 2 | 7.741 | 1
2013-03-13 17:00 | 28 | 4.0436 | 0.52931 | 0.7651 | 4.081 | 0.53421 | 0.77218 | 99.0828 | RAS | 1026.508 |  |  |  | 3.9757 | 0.52042 | 0.75224 | 7.6394 | 2 | 2 | 5.2851 | 1
2013-03-31 17:00 | 30 | 7.2606 | 0.68103 | 0.79585 | 7.334 | 0.68791 | 0.80388 | 99 | RAS | 1026.487 |  |  |  | 7.1447 | 0.67016 | 0.78314 | 10.6612 | 2 | 2 | 9.1232 | 2 | large prime
2013-04-18 17:00 | 32 | 6.1688 | 0.66529 | 0.95025 | 6.1981 | 0.66846 | 0.95477 | 99.5264 | RAS | 1026.358 |  |  |  | 6.0389 | 0.65129 | 0.93025 | 9.2722 | 1 | 2 | 6.4918 | 1
2013-05-02 00:10 |  |  |  |  | 9.18 | 0.74 | 1.05 | none | niskin | 1026.491 | 35.9 | 34.576 | 10.75 | 8.9431 | 0.7209 | 1.0229 | 12.4054 |  |  | 8.7429
2013-05-02 00:10 |  |  |  |  | 9.19 | 0.73 | 1.05 | none | niskin | 1026.652 | 36 | 34.573 | 10.74 | 8.9514 | 0.71105 | 1.0227 | 12.589 |  |  | 8.7524
2013-05-02 03:35 |  |  |  |  | 10.18 | 0.79 | 1.28 | none | niskin | 1026.516 | 35 | 34.561 | 10.54 | 9.917 | 0.76959 | 1.2469 | 12.8861 |  |  | 7.9531
2013-05-02 03:35 |  |  |  |  | 9.96 | 0.78 | 1.27 | none | niskin | 1026.516 | 35.3 | 34.561 | 10.54 | 9.7027 | 0.75985 | 1.2372 | 12.7692 |  |  | 7.8425
Various reverted to old Matlab processing software. | No RMNS. Bulk QC out of range for nitrate and silicate. Differences <1% but nitrate 3.6% due to poisoning. Processing problem resulted in revised data issued. Decided to up the errors and not try and correct for poisoning.
Lachat 8000 (FIA) | Run + start/end of run | NOX | PO4 | Silicate
Nutrient Analysis (Lachat) draft internal manual | MDL run – start | 32.45 | 2.212 | 47.52
Deep Oceanography | MDL run – end | 32.57 | 2.194 | 46.65
Sil - 0.049µmol/L, Nox - 0.04µmol/L, | Analysis run - start | 32.67 | 2.265 | 47.14
PO4 - 0.05µmol/L. | Analysis run - end | 33.28 | 2.293 | 47.87
Nitrate + Nitrite, Phosphate & Silicate
Mark Rayner
Note on F100: Diana Davies: this is the correct error, the processing report has 7.4%.
Note on M135: Diana Davies: closest TSG, 34.561, 34.549 from SBE.

## CTD's
SURVEY_NAME | STATION_NO | START_TIME | END_TIME | MIN_DEPTH | MAX_DEPTH | BOTTTOM_DEPTH | BOTTOM_TIME | BOTTOM_LAT | BOTTOM_LON | END_LAT | END_LON | START_LAT | START_LON | PROJECT_NAME | MARLIN_ID | BOTTLE_NUMBER | PRESSURE | ROSETTE_POSITION | ROSETTE_POSITION_QC_FLAG | NITRATE_VALUE | NITRATE_QC_FLAG | NITRITE_VALUE | NITRITE_QC_FLAG | OXYGEN_VALUE | OXYGEN_QC_FLAG | PHOSPHATE_VALUE | PHOSPHATE_QC_FLAG | SALINITY_VALUE | SALINITY_QC_FLAG | SILICATE_VALUE | SILICATE_QC_FLAG | TEMPERATURE_VALUE | TEMPERATURE_QC_FLAG | AMMONIA_VALUE | AMMONIA_QC_FLAG
SS2012_V03 | 19 | 2012-07-14 06:08 | 2012-07-14 06:08 | 0 | 1000.8 | [6 empty] | -46.6791 | 142.0728 | Southern Ocean Time Series (SOTS) | 14152 | 20 | 30.3 | 20 | 0 | 13.09 | 0 |  |  | 286.62 | 0 | 0.97 | 0 | 34.499 | 0 | 2.16 | 0 | 9.25 | 0
SS2012_V03 | 19 | 2012-07-14 06:08 | 2012-07-14 06:08 | 0 | 1000.8 | [6 empty] | -46.6791 | 142.0728 | Southern Ocean Time Series (SOTS) | 14152 | 19 | 59.9 | 19 | 0 | 13.15 | 0 |  |  | 285.42 | 0 | 0.97 | 0 | 34.49 | 0 | 2.15 | 0 | 9.254 | 0
SS2012_V03 | 19 | 2012-07-14 06:08 | 2012-07-14 06:08 | 0 | 1000.8 | [6 empty] | -46.6791 | 142.0728 | Southern Ocean Time Series (SOTS) | 14152 | 18 | 88.7 | 18 | 0 | 13.14 | 0 |  |  | 286 | 0 | 0.98 | 0 | 34.492 | 0 | 2.16 | 0 | 9.257 | 0
SS2012_V03 | 19 | 2012-07-14 06:08 | 2012-07-14 06:08 | 0 | 1000.8 | [6 empty] | -46.6791 | 142.0728 | Southern Ocean Time Series (SOTS) | 14152 | 17 | 89 | 17 | 0 | 13.11 | 0 |  |  | 286.8 | 0 | 0.97 | 0 | 34.498 | 0 | 2.15 | 0 | 9.258 | 0
SS2012_V03 | 19 | 2012-07-14 06:08 | 2012-07-14 06:08 | 0 | 1000.8 | [6 empty] | -46.6791 | 142.0728 | Southern Ocean Time Series (SOTS) | 14152 | 15 | 121.4 | 15 | 0 | 13.14 | 0 |  |  | 285.73 | 0 | 0.98 | 0 | 34.49 | 0 | 2.15 | 0 | 9.26 | 0
SS2012_V03 | 19 | 2012-07-14 06:08 | 2012-07-14 06:08 | 0 | 1000.8 | [6 empty] | -46.6791 | 142.0728 | Southern Ocean Time Series (SOTS) | 14152 | 13 | 151.2 | 13 | 0 | 13.12 | 0 |  |  | 285.37 | 0 | 0.97 | 0 | 34.495 | 0 | 2.15 | 0 | 9.273 | 0
SS2012_V03 | 19 | 2012-07-14 06:08 | 2012-07-14 06:08 | 0 | 1000.8 | [6 empty] | -46.6791 | 142.0728 | Southern Ocean Time Series (SOTS) | 14152 | 14 | 152.1 | 14 | 0 | 13.13 | 0 |  |  | 287.83 | 0 | 0.98 | 0 | 34.493 | 0 | 2.14 | 0 | 9.272 | 0
SS2012_V03 | 19 | 2012-07-14 06:08 | 2012-07-14 06:08 | 0 | 1000.8 | [6 empty] | -46.6791 | 142.0728 | Southern Ocean Time Series (SOTS) | 14152 | 11 | 201.7 | 11 | 0 | 14.41 | 0 |  |  | 266.93 | 0 | 1.04 | 0 | 34.658 | 0 | 3.84 | 0 | 9.679 | 0
SS2012_V03 | 19 | 2012-07-14 06:08 | 2012-07-14 06:08 | 0 | 1000.8 | [6 empty] | -46.6791 | 142.0728 | Southern Ocean Time Series (SOTS) | 14152 | 9 | 251.6 | 9 | 0 | 14.91 | 0 |  |  | 264.83 | 0 | 1.08 | 0 | 34.663 | 0 | 4.09 | 0 | 9.562 | 0
SS2012_V03 | 19 | 2012-07-14 06:08 | 2012-07-14 06:08 | 0 | 1000.8 | [6 empty] | -46.6791 | 142.0728 | Southern Ocean Time Series (SOTS) | 14152 | 7 | 400.5 | 7 | 0 | 15.5 | 0 |  |  | 264.83 | 0 | 1.11 | 0 | 34.666 | 0 | 4.11 | 0 | 9.362 | 0
SS2012_V03 | 19 | 2012-07-14 06:08 | 2012-07-14 06:08 | 0 | 1000.8 | [6 empty] | -46.6791 | 142.0728 | Southern Ocean Time Series (SOTS) | 14152 | 5 | 601.5 | 5 | 0 | 13.1 | 0 |  |  | 285.51 | 0 | 0.98 | 0 | 34.495 | 0 | 2.16 | 0 | 8.801 | 0
SS2012_V03 | 19 | 2012-07-14 06:08 | 2012-07-14 06:08 | 0 | 1000.8 | [6 empty] | -46.6791 | 142.0728 | Southern Ocean Time Series (SOTS) | 14152 | 3 | 800 | 3 | 0 | 24.87 | 0 |  |  | 221.38 | 0 | 1.68 | 0 | 34.466 | 0 | 13.1 | 0 | 7.398 | 0
SS2012_V03 | 19 | 2012-07-14 06:08 | 2012-07-14 06:08 | 0 | 1000.8 | [6 empty] | -46.6791 | 142.0728 | Southern Ocean Time Series (SOTS) | 14152 | 1 | 999.8 | 1 | 0 | 29.95 | 0 |  |  | 216.6 | 0 | 2.03 | 0 | 34.342 | 0 | 24.79 | 0 | 5.275 | 0
SS2012_V03 | 19 | 2012-07-14 06:08 | 2012-07-14 06:08 | 0 | 1000.8 | [6 empty] | -46.6791 | 142.0728 | Southern Ocean Time Series (SOTS) | 14152 | 2 | 1000.8 | 2 | 0 | 34.76 | 0 |  |  |  |  | 1.65 | 0 |  |  | 20.1 | 0 | 5.269 | 0
SS2012_V03 | 20 | 2012-07-17 09:33 | 2012-07-17 09:33 | 0 | 1002.3 | [6 empty] | -46.8963 | 142.3758 | Southern Ocean Time Series (SOTS) | 14152 | 21 | 5.5 | 21 | 0 | 13.39 | 0 |  |  | 285.6 | 0 | 1 | 0 | 34.469 | 0 | 2.35 | 0 | 9.174 | 0
SS2012_V03 | 20 | 2012-07-17 09:33 | 2012-07-17 09:33 | 0 | 1002.3 | [6 empty] | -46.8963 | 142.3758 | Southern Ocean Time Series (SOTS) | 14152 | 20 | 29.4 | 20 | 0 | 13.43 | 0 |  |  | 285.42 | 0 | 1 | 0 | 34.483 | 0 | 2.39 | 0 | 9.2 | 0
SS2012_V03 | 20 | 2012-07-17 09:33 | 2012-07-17 09:33 | 0 | 1002.3 | [6 empty] | -46.8963 | 142.3758 | Southern Ocean Time Series (SOTS) | 14152 | 19 | 60 | 19 | 0 | 13.4 | 0 |  |  | 285.02 | 0 | 1 | 0 | 34.49 | 0 | 2.43 | 0 | 9.215 | 0
SS2012_V03 | 20 | 2012-07-17 09:33 | 2012-07-17 09:33 | 0 | 1002.3 | [6 empty] | -46.8963 | 142.3758 | Southern Ocean Time Series (SOTS) | 14152 | 17 | 90.6 | 17 | 0 | 13.44 | 0 |  |  | 284.88 | 0 | 1.01 | 0 | 34.49 | 0 | 2.4 | 0 | 9.218 | 0
SS2012_V03 | 20 | 2012-07-17 09:33 | 2012-07-17 09:33 | 0 | 1002.3 | [6 empty] | -46.8963 | 142.3758 | Southern Ocean Time Series (SOTS) | 14152 | 15 | 120.8 | 15 | 0 | 13.43 | 0 |  |  | 284.7 | 0 | 1 | 0 | 34.49 | 0 | 2.4 | 0 | 9.222 | 0
SS2012_V03 | 20 | 2012-07-17 09:33 | 2012-07-17 09:33 | 0 | 1002.3 | [6 empty] | -46.8963 | 142.3758 | Southern Ocean Time Series (SOTS) | 14152 | 13 | 151.1 | 13 | 0 | 13.44 | 0 |  |  | 284.35 | 0 | 1.01 | 0 | 34.49 | 0 | 2.39 | 0 | 9.225 | 0
SS2012_V03 | 20 | 2012-07-17 09:33 | 2012-07-17 09:33 | 0 | 1002.3 | [6 empty] | -46.8963 | 142.3758 | Southern Ocean Time Series (SOTS) | 14152 | 11 | 192.6 | 11 | 0 | 13.52 | 0 |  |  | 283.36 | 0 | 1.01 | 0 | 34.503 | 0 | 2.52 | 0 | 9.275 | 0
SS2012_V03 | 20 | 2012-07-17 09:33 | 2012-07-17 09:33 | 0 | 1002.3 | [6 empty] | -46.8963 | 142.3758 | Southern Ocean Time Series (SOTS) | 14152 | 9 | 252.7 | 9 | 0 | 15.32 | 0 |  |  | 265.77 | 0 | 1.11 | 0 | 34.644 | 0 | 4.38 | 0 | 9.431 | 0
SS2012_V03 | 20 | 2012-07-17 09:33 | 2012-07-17 09:33 | 0 | 1002.3 | [6 empty] | -46.8963 | 142.3758 | Southern Ocean Time Series (SOTS) | 14152 | 8 | 403.3 | 8 | 0 | 14.99 | 0 |  |  | 272.2 | 0 | 1.1 | 0 | 34.642 | 0 | 3.8 | 0 | 9.286 | 0
SS2012_V03 | 20 | 2012-07-17 09:33 | 2012-07-17 09:33 | 0 | 1002.3 | [6 empty] | -46.8963 | 142.3758 | Southern Ocean Time Series (SOTS) | 14152 | 5 | 601.5 | 5 | 0 | 17.23 | 0 |  |  | 262.37 | 0 | 1.24 | 0 | 34.614 | 0 | 5.05 | 0 | 8.951 | 0
SS2012_V03 | 20 | 2012-07-17 09:33 | 2012-07-17 09:33 | 0 | 1002.3 | [6 empty] | -46.8963 | 142.3758 | Southern Ocean Time Series (SOTS) | 14152 | 3 | 801.8 | 3 | 0 | 22.95 | 0 |  |  | 231.07 | 0 | 1.6 | 0 | 34.503 | 0 | 10.56 | 0 | 7.919 | 0
SS2012_V03 | 20 | 2012-07-17 09:33 | 2012-07-17 09:33 | 0 | 1002.3 | [6 empty] | -46.8963 | 142.3758 | Southern Ocean Time Series (SOTS) | 14152 | 1 | 1001.6 | 1 | 0 | 29.14 | 0 |  |  | 215.3 | 0 | 2.02 | 0 | 34.369 | 0 | 21.79 | 0 | 5.862 | 0
SS2012_V03 | 20 | 2012-07-17 09:33 | 2012-07-17 09:33 | 0 | 1002.3 | [6 empty] | -46.8963 | 142.3758 | Southern Ocean Time Series (SOTS) | 14152 | 2 | 1002.3 | 2 | 0 | 29.17 | 0 |  |  | 215.66 | 0 | 2.03 | 0 | 34.368 | 0 | 21.82 | 0 | 5.859 | 0
SS2012_V03 | 22 | 2012-07-22 09:13 | 2012-07-22 09:13 | 0 | 1000.8 | [6 empty] | -46.8395 | 141.5274 | Southern Ocean Time Series (SOTS) | 14152 | 20 | 31.3 | 20 | 0 | 12.73 | 0 |  |  | 283.9 | 0 | 0.96 | 0 | 34.548 | 0 | 2.5 | 0 | 9.362 | 0
SS2012_V03 | 22 | 2012-07-22 09:13 | 2012-07-22 09:13 | 0 | 1000.8 | [6 empty] | -46.8395 | 141.5274 | Southern Ocean Time Series (SOTS) | 14152 | 19 | 61.7 | 19 | 0 | 12.73 | 0 |  |  | 283.59 | 0 | 0.96 | 0 | 34.551 | 0 | 2.5 | 0 | 9.382 | 0
SS2012_V03 | 22 | 2012-07-22 09:13 | 2012-07-22 09:13 | 0 | 1000.8 | [6 empty] | -46.8395 | 141.5274 | Southern Ocean Time Series (SOTS) | 14152 | 17 | 90.4 | 17 | 0 | 12.72 | 0 |  |  | 283.9 | 0 | 0.96 | 0 | 34.548 | 0 | 2.49 | 0 | 9.376 | 0
SS2012_V03 | 22 | 2012-07-22 09:13 | 2012-07-22 09:13 | 0 | 1000.8 | [6 empty] | -46.8395 | 141.5274 | Southern Ocean Time Series (SOTS) | 14152 | 15 | 119.7 | 15 | 0 | 12.79 | 0 |  |  | 284.21 | 0 | 0.96 | 0 | 34.54 | 0 | 2.48 | 0 | 9.329 | 0
SS2012_V03 | 22 | 2012-07-22 09:13 | 2012-07-22 09:13 | 0 | 1000.8 | [6 empty] | -46.8395 | 141.5274 | Southern Ocean Time Series (SOTS) | 14152 | 13 | 149.8 | 13 | 0 | 12.75 | 0 |  |  | 283.5 | 0 | 0.96 | 0 | 34.547 | 0 | 2.5 | 0 | 9.369 | 0
SS2012_V03 | 22 | 2012-07-22 09:13 | 2012-07-22 09:13 | 0 | 1000.8 | [6 empty] | -46.8395 | 141.5274 | Southern Ocean Time Series (SOTS) | 14152 | 11 | 197.7 | 11 | 0 | 12.92 | 0 |  |  | 281.53 | 0 | 0.97 | 0 | 34.557 | 0 | 2.67 | 0 | 9.398 | 0
SS2012_V03 | 22 | 2012-07-22 09:13 | 2012-07-22 09:13 | 0 | 1000.8 | [6 empty] | -46.8395 | 141.5274 | Southern Ocean Time Series (SOTS) | 14152 | 9 | 251.4 | 9 | 0 | 14.7 | 0 |  |  | 264.34 | 0 | 1.07 | 0 | 34.669 | 0 | 4.36 | 0 | 9.571 | 0
SS2012_V03 | 22 | 2012-07-22 09:13 | 2012-07-22 09:13 | 0 | 1000.8 | [6 empty] | -46.8395 | 141.5274 | Southern Ocean Time Series (SOTS) | 14152 | 8 | 401.6 | 8 | 0 | 15.49 | 0 |  |  | 264.07 | 0 | 1.14 | 0 | 34.663 | 0 | 4.57 | 0 | 9.326 | 0
SS2012_V03 | 22 | 2012-07-22 09:13 | 2012-07-22 09:13 | 0 | 1000.8 | [6 empty] | -46.8395 | 141.5274 | Southern Ocean Time Series (SOTS) | 14152 | 5 | 598.9 | 5 | 0 | 18.37 | 0 |  |  | 253.22 | 0 | 1.3 | 0 | 34.58 | 0 | 6.19 | 0 | 8.735 | 0
SS2012_V03 | 22 | 2012-07-22 09:13 | 2012-07-22 09:13 | 0 | 1000.8 | [6 empty] | -46.8395 | 141.5274 | Southern Ocean Time Series (SOTS) | 14152 | 3 | 799.2 | 3 | 0 | 24.84 | 0 |  |  | 220.31 | 0 | 1.7 | 0 | 34.458 | 0 | 14.04 | 0 | 7.316 | 0
SS2012_V03 | 22 | 2012-07-22 09:13 | 2012-07-22 09:13 | 0 | 1000.8 | [6 empty] | -46.8395 | 141.5274 | Southern Ocean Time Series (SOTS) | 14152 | 1 | 999.7 | 1 | 0 | 29.8 | 0 |  |  | 214.86 | 0 | 2.04 | 0 | 34.335 | 0 | 25.23 | 0 | 5.254 | 0
SS2012_V03 | 22 | 2012-07-22 09:13 | 2012-07-22 09:13 | 0 | 1000.8 | [6 empty] | -46.8395 | 141.5274 | Southern Ocean Time Series (SOTS) | 14152 | 2 | 1000.8 | 2 | 0 | 35.32 | 0 |  |  |  |  | < 0.02 | 63 |  |  | 18.47 | 0 | 5.247 | 0
SURVEY_NAME | STATION_NO | START_TIME | END_TIME | MIN_DEPTH | MAX_DEPTH | BOTTTOM_DEPTH | BOTTOM_TIME | BOTTOM_LAT | BOTTOM_LON | END_LAT | END_LON | START_LAT | START_LON | PROJECT_NAME | MARLIN_ID | BOTTLE_NUMBER | PRESSURE | ROSETTE_POSITION | ROSETTE_POSITION_QC | NITRATE | NITRATE_QC | NITRITE | NITRITE_QC | OXYGEN | OXYGEN_QC | PHOSPHATE | PHOSPHATE_QC | SALINITY | SALINITY_QC | SILICATE | SILICATE_QC | TEMPERATURE | TEMPERATURE_QC | AMMONIA | AMMONIA_QC
SS2013_V03 | 4 | 2013-05-02 00:10 | 2013-05-02 01:09 | 0 | 998.2 | 4517 | 2013-05-02 00:30 | -46.8623 | 142.0227 | -46.8652 | 142.028 | -46.8616 | 142.0196 | Southern Ocean Time Series (SOTS) | 14387 | 100 | 3.4 | 21 | 0 | 9.19 | 0 |  |  | 275.07 | 0 | 0.73 | 0 | 34.579 | 0 | 1.04 | 0 | 10.78 | 0
SS2013_V03 | 4 | 2013-05-02 00:10 | 2013-05-02 01:09 | 0 | 998.2 | 4517 | 2013-05-02 00:30 | -46.8623 | 142.0227 | -46.8652 | 142.028 | -46.8616 | 142.0196 | Southern Ocean Time Series (SOTS) | 14387 | 1066 | 3.5 | 20 | 0 | 9.19 | 0 |  |  | 275.37 | 0 | 0.73 | 0 | 34.578 | 0 | 1.03 | 0 | 10.79 | 0
SS2013_V03 | 4 | 2013-05-02 00:10 | 2013-05-02 01:09 | 0 | 998.2 | 4517 | 2013-05-02 00:30 | -46.8623 | 142.0227 | -46.8652 | 142.028 | -46.8616 | 142.0196 | Southern Ocean Time Series (SOTS) | 14387 | 1062 | 35.9 | 18 | 0 | 9.18 | 0 |  |  | 275.08 | 0 | 0.74 | 0 | 34.576 | 0 | 1.05 | 0 | 10.75 | 0 | density 1026.5
SS2013_V03 | 4 | 2013-05-02 00:10 | 2013-05-02 01:09 | 0 | 998.2 | 4517 | 2013-05-02 00:30 | -46.8623 | 142.0227 | -46.8652 | 142.028 | -46.8616 | 142.0196 | Southern Ocean Time Series (SOTS) | 14387 | 1052 | 36 | 19 | 0 | 9.19 | 0 |  |  | 275.29 | 0 | 0.73 | 0 | 34.573 | 0 | 1.05 | 0 | 10.74 | 0
SS2013_V03 | 4 | 2013-05-02 00:10 | 2013-05-02 01:09 | 0 | 998.2 | 4517 | 2013-05-02 00:30 | -46.8623 | 142.0227 | -46.8652 | 142.028 | -46.8616 | 142.0196 | Southern Ocean Time Series (SOTS) | 14387 | 1024 | 69.8 | 16 | 0 | 9.64 | 0 |  |  | 275.53 | 0 | 0.76 | 0 | 34.565 | 0 | 1.1 | 0 | 10.65 | 0
SS2013_V03 | 4 | 2013-05-02 00:10 | 2013-05-02 01:09 | 0 | 998.2 | 4517 | 2013-05-02 00:30 | -46.8623 | 142.0227 | -46.8652 | 142.028 | -46.8616 | 142.0196 | Southern Ocean Time Series (SOTS) | 14387 | 1064 | 70.2 | 17 | 0 | 9.18 | 0 |  |  | 276.99 | 0 | 0.74 | 0 | 34.581 | 0 | 1.02 | 0 | 10.63 | 0
SS2013_V03 | 4 | 2013-05-02 00:10 | 2013-05-02 01:09 | 0 | 998.2 | 4517 | 2013-05-02 00:30 | -46.8623 | 142.0227 | -46.8652 | 142.028 | -46.8616 | 142.0196 | Southern Ocean Time Series (SOTS) | 14387 | 1059 | 118 | 14 | 0 | 10.58 | 0 |  |  | 276.51 | 0 | 0.8 | 0 | 34.537 | 0 | 1.27 | 0 | 10.4 | 0
SS2013_V03 | 4 | 2013-05-02 00:10 | 2013-05-02 01:09 | 0 | 998.2 | 4517 | 2013-05-02 00:30 | -46.8623 | 142.0227 | -46.8652 | 142.028 | -46.8616 | 142.0196 | Southern Ocean Time Series (SOTS) | 14387 | 1006 | 118.7 | 15 | 0 | 10.58 | 0 |  |  | 276.64 | 0 | 0.81 | 0 | 34.535 | 0 | 1.27 | 0 | 10.4 | 0
SS2013_V03 | 4 | 2013-05-02 00:10 | 2013-05-02 01:09 | 0 | 998.2 | 4517 | 2013-05-02 00:30 | -46.8623 | 142.0227 | -46.8652 | 142.028 | -46.8616 | 142.0196 | Southern Ocean Time Series (SOTS) | 14387 | 1071 | 150.4 | 11 | 0 | 13.92 | 0 |  |  | 258.49 | 0 | 1 | 0 | 34.78 | 0 | 3.63 | 0 | 10.12 | 0
SS2013_V03 | 4 | 2013-05-02 00:10 | 2013-05-02 01:09 | 0 | 998.2 | 4517 | 2013-05-02 00:30 | -46.8623 | 142.0227 | -46.8652 | 142.028 | -46.8616 | 142.0196 | Southern Ocean Time Series (SOTS) | 14387 | 1063 | 150.5 | 12 | 0 | 13.93 | 0 |  |  | 257.86 | 0 | 0.99 | 0 | 34.792 | 0 | 3.6 | 0 | 10.11 | 0
SS2013_V03 | 4 | 2013-05-02 00:10 | 2013-05-02 01:09 | 0 | 998.2 | 4517 | 2013-05-02 00:30 | -46.8623 | 142.0227 | -46.8652 | 142.028 | -46.8616 | 142.0196 | Southern Ocean Time Series (SOTS) | 14387 | 1054 | 200.8 | 9 | 0 | 12.95 | 0 |  |  | 267.1 | 0 | 0.93 | 0 | 34.694 | 0 | 3.52 | 0 | 9.56 | 0
SS2013_V03 | 4 | 2013-05-02 00:10 | 2013-05-02 01:09 | 0 | 998.2 | 4517 | 2013-05-02 00:30 | -46.8623 | 142.0227 | -46.8652 | 142.028 | -46.8616 | 142.0196 | Southern Ocean Time Series (SOTS) | 14387 | 1010 | 202 | 10 | 0 | 14.4 | 0 |  |  | 267.69 | 0 | 1.03 | 0 | 34.695 | 0 | 4.14 | 0 | 9.56 | 0
SS2013_V03 | 4 | 2013-05-02 00:10 | 2013-05-02 01:09 | 0 | 998.2 | 4517 | 2013-05-02 00:30 | -46.8623 | 142.0227 | -46.8652 | 142.028 | -46.8616 | 142.0196 | Southern Ocean Time Series (SOTS) | 14387 | 1061 | 398.7 | 7 | 0 | 9.14 | 0 |  |  | 276.31 | 0 | 0.73 | 0 | 34.586 | 0 | 1 | 0 | 9.1 | 0
SS2013_V03 | 4 | 2013-05-02 00:10 | 2013-05-02 01:09 | 0 | 998.2 | 4517 | 2013-05-02 00:30 | -46.8623 | 142.0227 | -46.8652 | 142.028 | -46.8616 | 142.0196 | Southern Ocean Time Series (SOTS) | 14387 | 1058 | 399.6 | 8 | 0 | 15.36 | 0 |  |  | 270.86 | 0 | 1.09 | 0 | 34.626 | 0 | 3.92 | 0 | 9.1 | 0
SS2013_V03 | 4 | 2013-05-02 00:10 | 2013-05-02 01:09 | 0 | 998.2 | 4517 | 2013-05-02 00:30 | -46.8623 | 142.0227 | -46.8652 | 142.028 | -46.8616 | 142.0196 | Southern Ocean Time Series (SOTS) | 14387 | 1001 | 602 | 5 | 0 | 18.02 | 0 |  |  | 258.22 | 0 | 1.24 | 0 | 34.567 | 0 | 5.38 | 0 | 8.69 | 0
SS2013_V03 | 4 | 2013-05-02 00:10 | 2013-05-02 01:09 | 0 | 998.2 | 4517 | 2013-05-02 00:30 | -46.8623 | 142.0227 | -46.8652 | 142.028 | -46.8616 | 142.0196 | Southern Ocean Time Series (SOTS) | 14387 | 1050 | 602.3 | 6 | 0 | 17.79 | 0 |  |  | 258.18 | 0 | 1.24 | 0 | 34.567 | 0 | 5.38 | 0 | 8.68 | 0
SS2013_V03 | 4 | 2013-05-02 00:10 | 2013-05-02 01:09 | 0 | 998.2 | 4517 | 2013-05-02 00:30 | -46.8623 | 142.0227 | -46.8652 | 142.028 | -46.8616 | 142.0196 | Southern Ocean Time Series (SOTS) | 14387 | 1067 | 800 | 3 | 0 | 24.16 | 0 |  |  | 220.91 | 0 | 1.55 | 0 | 34.485 | 0 | 12.25 | 0 | 7.61 | 0
SS2013_V03 | 4 | 2013-05-02 00:10 | 2013-05-02 01:09 | 0 | 998.2 | 4517 | 2013-05-02 00:30 | -46.8623 | 142.0227 | -46.8652 | 142.028 | -46.8616 | 142.0196 | Southern Ocean Time Series (SOTS) | 14387 | 1068 | 801.1 | 4 | 0 | 24.17 | 0 |  |  | 220.87 | 0 | 1.55 | 0 | 34.483 | 0 | 12.25 | 0 | 7.6 | 0
SS2013_V03 | 4 | 2013-05-02 00:10 | 2013-05-02 01:09 | 0 | 998.2 | 4517 | 2013-05-02 00:30 | -46.8623 | 142.0227 | -46.8652 | 142.028 | -46.8616 | 142.0196 | Southern Ocean Time Series (SOTS) | 14387 | 1060 | 997.1 | 1 | 0 | 29.05 | 0 |  |  | 212.06 | 0 | 1.92 | 0 | 34.37 | 0 | 23.81 | 0 | 5.65 | 0
SS2013_V03 | 4 | 2013-05-02 00:10 | 2013-05-02 01:09 | 0 | 998.2 | 4517 | 2013-05-02 00:30 | -46.8623 | 142.0227 | -46.8652 | 142.028 | -46.8616 | 142.0196 | Southern Ocean Time Series (SOTS) | 14387 | 103 | 998.2 | 2 | 0 | 29.06 | 0 |  |  | 212.2 | 0 | 1.92 | 0 | 34.366 | 0 | 23.82 | 0 | 5.63 | 0
SS2013_V03 | 6 | 2013-05-02 03:35 | 2013-05-02 04:39 | 0 | 998.5 | 4374.4 | 2013-05-02 03:57 | -46.9328 | 142.2514 | -46.9339 | 142.2611 | -46.9336 | 142.2474 | Southern Ocean Time Series (SOTS) | 14387 | 1066 | 5.1 | 20 | 0 | 10.18 | 0 |  |  | 278.13 | 0 | 0.77 | 0 |  |  | 1.28 | 0 | 10.54 | 0
SS2013_V03 | 6 | 2013-05-02 03:35 | 2013-05-02 04:39 | 0 | 998.5 | 4374.4 | 2013-05-02 03:57 | -46.9328 | 142.2514 | -46.9339 | 142.2611 | -46.9336 | 142.2474 | Southern Ocean Time Series (SOTS) | 14387 | 100 | 5.3 | 21 | 0 | 9.73 | 0 |  |  | 277.57 | 0 | 0.77 | 0 |  |  | 1.31 | 0 | 10.54 | 0
SS2013_V03 | 6 | 2013-05-02 03:35 | 2013-05-02 04:39 | 0 | 998.5 | 4374.4 | 2013-05-02 03:57 | -46.9328 | 142.2514 | -46.9339 | 142.2611 | -46.9336 | 142.2474 | Southern Ocean Time Series (SOTS) | 14387 | 1052 | 35 | 19 | 0 | 10.18 | 0 |  |  | 277.55 | 0 | 0.79 | 0 |  |  | 1.28 | 0 | 10.54 | 0
SS2013_V03 | 6 | 2013-05-02 03:35 | 2013-05-02 04:39 | 0 | 998.5 | 4374.4 | 2013-05-02 03:57 | -46.9328 | 142.2514 | -46.9339 | 142.2611 | -46.9336 | 142.2474 | Southern Ocean Time Series (SOTS) | 14387 | 1062 | 35.3 | 18 | 0 | 9.96 | 0 |  |  | 277.8 | 0 | 0.78 | 0 |  |  | 1.27 | 0 | 10.54 | 0
SS2013_V03 | 6 | 2013-05-02 03:35 | 2013-05-02 04:39 | 0 | 998.5 | 4374.4 | 2013-05-02 03:57 | -46.9328 | 142.2514 | -46.9339 | 142.2611 | -46.9336 | 142.2474 | Southern Ocean Time Series (SOTS) | 14387 | 1024 | 68.5 | 16 | 0 | 9.96 | 0 |  |  | 280.46 | 0 | 0.77 | 0 | 34.561 | 0 | 1.26 | 0 | 10.53 | 0
SS2013_V03 | 6 | 2013-05-02 03:35 | 2013-05-02 04:39 | 0 | 998.5 | 4374.4 | 2013-05-02 03:57 | -46.9328 | 142.2514 | -46.9339 | 142.2611 | -46.9336 | 142.2474 | Southern Ocean Time Series (SOTS) | 14387 | 1064 | 69.7 | 17 | 0 | 9.96 | 0 |  |  | 277.16 | 0 | 0.78 | 0 |  |  | 1.27 | 0 | 10.52 | 0
SS2013_V03 | 6 | 2013-05-02 03:35 | 2013-05-02 04:39 | 0 | 998.5 | 4374.4 | 2013-05-02 03:57 | -46.9328 | 142.2514 | -46.9339 | 142.2611 | -46.9336 | 142.2474 | Southern Ocean Time Series (SOTS) | 14387 | 1006 | 118.8 | 15 | 0 | 10.4 | 0 |  |  | 276.84 | 0 | 0.8 | 0 |  |  | 1.35 | 0 | 10.42 | 0
SS2013_V03 | 6 | 2013-05-02 03:35 | 2013-05-02 04:39 | 0 | 998.5 | 4374.4 | 2013-05-02 03:57 | -46.9328 | 142.2514 | -46.9339 | 142.2611 | -46.9336 | 142.2474 | Southern Ocean Time Series (SOTS) | 14387 | 1059 | 120.3 | 14 | 0 | 10.4 | 0 |  |  | 277.44 | 0 | 0.79 | 0 |  |  | 1.35 | 0 | 10.42 | 0
SS2013_V03 | 6 | 2013-05-02 03:35 | 2013-05-02 04:39 | 0 | 998.5 | 4374.4 | 2013-05-02 03:57 | -46.9328 | 142.2514 | -46.9339 | 142.2611 | -46.9336 | 142.2474 | Southern Ocean Time Series (SOTS) | 14387 | 1071 | 154.5 | 11 | 0 | 14 | 0 |  |  | 260.89 | 0 | 0.99 | 0 |  |  | 3.78 | 0 | 9.98 | 0
SS2013_V03 | 6 | 2013-05-02 03:35 | 2013-05-02 04:39 | 0 | 998.5 | 4374.4 | 2013-05-02 03:57 | -46.9328 | 142.2514 | -46.9339 | 142.2611 | -46.9336 | 142.2474 | Southern Ocean Time Series (SOTS) | 14387 | 1063 | 155.4 | 12 | 0 | 14 | 0 |  |  | 261.21 | 0 | 1 | 0 |  |  | 3.79 | 0 | 9.97 | 0
SS2013_V03 | 6 | 2013-05-02 03:35 | 2013-05-02 04:39 | 0 | 998.5 | 4374.4 | 2013-05-02 03:57 | -46.9328 | 142.2514 | -46.9339 | 142.2611 | -46.9336 | 142.2474 | Southern Ocean Time Series (SOTS) | 14387 | 1054 | 203.6 | 9 | 0 | 14.91 | 0 |  |  | 267.76 | 0 | 1.03 | 0 | 34.677 | 0 | 3.93 | 0 | 9.45 | 0
SS2013_V03 | 6 | 2013-05-02 03:35 | 2013-05-02 04:39 | 0 | 998.5 | 4374.4 | 2013-05-02 03:57 | -46.9328 | 142.2514 | -46.9339 | 142.2611 | -46.9336 | 142.2474 | Southern Ocean Time Series (SOTS) | 14387 | 1010 | 206.6 | 10 | 0 | 14.91 | 0 |  |  | 267.94 | 0 | 1.04 | 0 |  |  | 3.95 | 0 | 9.44 | 0
SS2013_V03 | 6 | 2013-05-02 03:35 | 2013-05-02 04:39 | 0 | 998.5 | 4374.4 | 2013-05-02 03:57 | -46.9328 | 142.2514 | -46.9339 | 142.2611 | -46.9336 | 142.2474 | Southern Ocean Time Series (SOTS) | 14387 | 1058 | 400.2 | 8 | 0 | 15.37 | 0 |  |  | 270.51 | 0 | 1.08 | 0 |  |  | 4.22 | 0 | 9.08 | 0
SS2013_V03 | 6 | 2013-05-02 03:35 | 2013-05-02 04:39 | 0 | 998.5 | 4374.4 | 2013-05-02 03:57 | -46.9328 | 142.2514 | -46.9339 | 142.2611 | -46.9336 | 142.2474 | Southern Ocean Time Series (SOTS) | 14387 | 1061 | 400.3 | 7 | 0 | 15.37 | 0 |  |  | 270.79 | 0 | 1.08 | 0 |  |  | 4.22 | 0 | 9.09 | 0
SS2013_V03 | 6 | 2013-05-02 03:35 | 2013-05-02 04:39 | 0 | 998.5 | 4374.4 | 2013-05-02 03:57 | -46.9328 | 142.2514 | -46.9339 | 142.2611 | -46.9336 | 142.2474 | Southern Ocean Time Series (SOTS) | 14387 | 1001 | 599.3 | 5 | 0 | 18.12 | 0 |  |  | 259.75 | 0 | 1.23 | 0 | 34.47 | 0 | 5.45 | 0 | 8.67 | 0
SS2013_V03 | 6 | 2013-05-02 03:35 | 2013-05-02 04:39 | 0 | 998.5 | 4374.4 | 2013-05-02 03:57 | -46.9328 | 142.2514 | -46.9339 | 142.2611 | -46.9336 | 142.2474 | Southern Ocean Time Series (SOTS) | 14387 | 1050 | 600.6 | 6 | 0 | 17.66 | 0 |  |  | 259.55 | 0 | 1.21 | 0 |  |  | 5.45 | 0 | 8.67 | 0
SS2013_V03 | 6 | 2013-05-02 03:35 | 2013-05-02 04:39 | 0 | 998.5 | 4374.4 | 2013-05-02 03:57 | -46.9328 | 142.2514 | -46.9339 | 142.2611 | -46.9336 | 142.2474 | Southern Ocean Time Series (SOTS) | 14387 | 1067 | 798.6 | 3 | 0 | 25.56 | 0 |  |  | 214.7 | 0 | 1.67 | 0 |  |  | 15.26 | 0 | 7.22 | 0
SS2013_V03 | 6 | 2013-05-02 03:35 | 2013-05-02 04:39 | 0 | 998.5 | 4374.4 | 2013-05-02 03:57 | -46.9328 | 142.2514 | -46.9339 | 142.2611 | -46.9336 | 142.2474 | Southern Ocean Time Series (SOTS) | 14387 | 1068 | 798.6 | 4 | 0 | 25.09 | 0 |  |  | 214.76 | 0 | 1.67 | 0 |  |  | 15.06 | 0 | 7.23 | 0
SS2013_V03 | 6 | 2013-05-02 03:35 | 2013-05-02 04:39 | 0 | 998.5 | 4374.4 | 2013-05-02 03:57 | -46.9328 | 142.2514 | -46.9339 | 142.2611 | -46.9336 | 142.2474 | Southern Ocean Time Series (SOTS) | 14387 | 103 | 996.3 | 2 | 0 | 28.84 | 0 |  |  | 211.48 | 0 | 1.92 | 0 |  |  | 24.8 | 0 | 5.61 | 0
SS2013_V03 | 6 | 2013-05-02 03:35 | 2013-05-02 04:39 | 0 | 998.5 | 4374.4 | 2013-05-02 03:57 | -46.9328 | 142.2514 | -46.9339 | 142.2611 | -46.9336 | 142.2474 | Southern Ocean Time Series (SOTS) | 14387 | 1060 | 998.5 | 1 | 0 | 29.31 | 0 |  |  | 211.36 | 0 | 1.92 | 0 | 34.373 | 0 | 25 | 0 | 5.6 | 0
SURVEY_NAME | STATION_NO | START_TIME | END_TIME | MIN_DEPTH | MAX_DEPTH | BOTTTOM_DEPTH | BOTTOM_TIME | BOTTOM_LAT | BOTTOM_LON | END_LAT | END_LON | START_LAT | START_LON | PROJECT_NAME | MARLIN_ID | BOTTLE_NUMBER | PRESSURE | ROSETTE_POSITION | ROSETTE_POSITION_QC_FLAG | NITRATE_VALUE | NITRATE_QC_FLAG | NITRITE_VALUE | NITRITE_QC_FLAG | OXYGEN_VALUE | OXYGEN_QC_FLAG | PHOSPHATE_VALUE | PHOSPHATE_QC_FLAG | SALINITY_VALUE | SALINITY_QC_FLAG | SILICATE_VALUE | SILICATE_QC_FLAG | TEMPERATURE_VALUE | TEMPERATURE_QC_FLAG | AMMONIA_VALUE | AMMONIA_QC_FLAG
SS2012_V03 | 19 | 2012-07-14 06:08 | 2012-07-14 06:08 | 0 | 1000.8 | [6 empty] | -46.6791 | 142.0728 | Southern Ocean Time Series (SOTS) | 14152 | 20 | 30.3 | 20 | 0 | 13.09 | 0 |  |  | 286.62 | 0 | 0.97 | 0 | 34.499 | 0 | 2.16 | 0 | 9.25 | 0
SS2012_V03 | 19 | 2012-07-14 06:08 | 2012-07-14 06:08 | 0 | 1000.8 | [6 empty] | -46.6791 | 142.0728 | Southern Ocean Time Series (SOTS) | 14152 | 19 | 59.9 | 19 | 0 | 13.15 | 0 |  |  | 285.42 | 0 | 0.97 | 0 | 34.49 | 0 | 2.15 | 0 | 9.254 | 0
SS2012_V03 | 19 | 2012-07-14 06:08 | 2012-07-14 06:08 | 0 | 1000.8 | [6 empty] | -46.6791 | 142.0728 | Southern Ocean Time Series (SOTS) | 14152 | 18 | 88.7 | 18 | 0 | 13.14 | 0 |  |  | 286 | 0 | 0.98 | 0 | 34.492 | 0 | 2.16 | 0 | 9.257 | 0
SS2012_V03 | 19 | 2012-07-14 06:08 | 2012-07-14 06:08 | 0 | 1000.8 | [6 empty] | -46.6791 | 142.0728 | Southern Ocean Time Series (SOTS) | 14152 | 17 | 89 | 17 | 0 | 13.11 | 0 |  |  | 286.8 | 0 | 0.97 | 0 | 34.498 | 0 | 2.15 | 0 | 9.258 | 0
SS2012_V03 | 19 | 2012-07-14 06:08 | 2012-07-14 06:08 | 0 | 1000.8 | [6 empty] | -46.6791 | 142.0728 | Southern Ocean Time Series (SOTS) | 14152 | 15 | 121.4 | 15 | 0 | 13.14 | 0 |  |  | 285.73 | 0 | 0.98 | 0 | 34.49 | 0 | 2.15 | 0 | 9.26 | 0
SS2012_V03 | 19 | 2012-07-14 06:08 | 2012-07-14 06:08 | 0 | 1000.8 | [6 empty] | -46.6791 | 142.0728 | Southern Ocean Time Series (SOTS) | 14152 | 13 | 151.2 | 13 | 0 | 13.12 | 0 |  |  | 285.37 | 0 | 0.97 | 0 | 34.495 | 0 | 2.15 | 0 | 9.273 | 0
SS2012_V03 | 19 | 2012-07-14 06:08 | 2012-07-14 06:08 | 0 | 1000.8 | [6 empty] | -46.6791 | 142.0728 | Southern Ocean Time Series (SOTS) | 14152 | 14 | 152.1 | 14 | 0 | 13.13 | 0 |  |  | 287.83 | 0 | 0.98 | 0 | 34.493 | 0 | 2.14 | 0 | 9.272 | 0
SS2012_V03 | 19 | 2012-07-14 06:08 | 2012-07-14 06:08 | 0 | 1000.8 | [6 empty] | -46.6791 | 142.0728 | Southern Ocean Time Series (SOTS) | 14152 | 11 | 201.7 | 11 | 0 | 14.41 | 0 |  |  | 266.93 | 0 | 1.04 | 0 | 34.658 | 0 | 3.84 | 0 | 9.679 | 0
SS2012_V03 | 19 | 2012-07-14 06:08 | 2012-07-14 06:08 | 0 | 1000.8 | [6 empty] | -46.6791 | 142.0728 | Southern Ocean Time Series (SOTS) | 14152 | 9 | 251.6 | 9 | 0 | 14.91 | 0 |  |  | 264.83 | 0 | 1.08 | 0 | 34.663 | 0 | 4.09 | 0 | 9.562 | 0
SS2012_V03 | 19 | 2012-07-14 06:08 | 2012-07-14 06:08 | 0 | 1000.8 | [6 empty] | -46.6791 | 142.0728 | Southern Ocean Time Series (SOTS) | 14152 | 7 | 400.5 | 7 | 0 | 15.5 | 0 |  |  | 264.83 | 0 | 1.11 | 0 | 34.666 | 0 | 4.11 | 0 | 9.362 | 0
SS2012_V03 | 19 | 2012-07-14 06:08 | 2012-07-14 06:08 | 0 | 1000.8 | [6 empty] | -46.6791 | 142.0728 | Southern Ocean Time Series (SOTS) | 14152 | 5 | 601.5 | 5 | 0 | 13.1 | 0 |  |  | 285.51 | 0 | 0.98 | 0 | 34.495 | 0 | 2.16 | 0 | 8.801 | 0
SS2012_V03 | 19 | 2012-07-14 06:08 | 2012-07-14 06:08 | 0 | 1000.8 | [6 empty] | -46.6791 | 142.0728 | Southern Ocean Time Series (SOTS) | 14152 | 3 | 800 | 3 | 0 | 24.87 | 0 |  |  | 221.38 | 0 | 1.68 | 0 | 34.466 | 0 | 13.1 | 0 | 7.398 | 0
SS2012_V03 | 19 | 2012-07-14 06:08 | 2012-07-14 06:08 | 0 | 1000.8 | [6 empty] | -46.6791 | 142.0728 | Southern Ocean Time Series (SOTS) | 14152 | 1 | 999.8 | 1 | 0 | 29.95 | 0 |  |  | 216.6 | 0 | 2.03 | 0 | 34.342 | 0 | 24.79 | 0 | 5.275 | 0
SS2012_V03 | 19 | 2012-07-14 06:08 | 2012-07-14 06:08 | 0 | 1000.8 | [6 empty] | -46.6791 | 142.0728 | Southern Ocean Time Series (SOTS) | 14152 | 2 | 1000.8 | 2 | 0 | 34.76 | 0 |  |  |  |  | 1.65 | 0 |  |  | 20.1 | 0 | 5.269 | 0
SS2012_V03 | 20 | 2012-07-17 09:33 | 2012-07-17 09:33 | 0 | 1002.3 | [6 empty] | -46.8963 | 142.3758 | Southern Ocean Time Series (SOTS) | 14152 | 21 | 5.5 | 21 | 0 | 13.39 | 0 |  |  | 285.6 | 0 | 1 | 0 | 34.469 | 0 | 2.35 | 0 | 9.174 | 0
SS2012_V03 | 20 | 2012-07-17 09:33 | 2012-07-17 09:33 | 0 | 1002.3 | [6 empty] | -46.8963 | 142.3758 | Southern Ocean Time Series (SOTS) | 14152 | 20 | 29.4 | 20 | 0 | 13.43 | 0 |  |  | 285.42 | 0 | 1 | 0 | 34.483 | 0 | 2.39 | 0 | 9.2 | 0
SS2012_V03 | 20 | 2012-07-17 09:33 | 2012-07-17 09:33 | 0 | 1002.3 | [6 empty] | -46.8963 | 142.3758 | Southern Ocean Time Series (SOTS) | 14152 | 19 | 60 | 19 | 0 | 13.4 | 0 |  |  | 285.02 | 0 | 1 | 0 | 34.49 | 0 | 2.43 | 0 | 9.215 | 0
SS2012_V03 | 20 | 2012-07-17 09:33 | 2012-07-17 09:33 | 0 | 1002.3 | [6 empty] | -46.8963 | 142.3758 | Southern Ocean Time Series (SOTS) | 14152 | 17 | 90.6 | 17 | 0 | 13.44 | 0 |  |  | 284.88 | 0 | 1.01 | 0 | 34.49 | 0 | 2.4 | 0 | 9.218 | 0
SS2012_V03 | 20 | 2012-07-17 09:33 | 2012-07-17 09:33 | 0 | 1002.3 | [6 empty] | -46.8963 | 142.3758 | Southern Ocean Time Series (SOTS) | 14152 | 15 | 120.8 | 15 | 0 | 13.43 | 0 |  |  | 284.7 | 0 | 1 | 0 | 34.49 | 0 | 2.4 | 0 | 9.222 | 0
SS2012_V03 | 20 | 2012-07-17 09:33 | 2012-07-17 09:33 | 0 | 1002.3 | [6 empty] | -46.8963 | 142.3758 | Southern Ocean Time Series (SOTS) | 14152 | 13 | 151.1 | 13 | 0 | 13.44 | 0 |  |  | 284.35 | 0 | 1.01 | 0 | 34.49 | 0 | 2.39 | 0 | 9.225 | 0
SS2012_V03 | 20 | 2012-07-17 09:33 | 2012-07-17 09:33 | 0 | 1002.3 | [6 empty] | -46.8963 | 142.3758 | Southern Ocean Time Series (SOTS) | 14152 | 11 | 192.6 | 11 | 0 | 13.52 | 0 |  |  | 283.36 | 0 | 1.01 | 0 | 34.503 | 0 | 2.52 | 0 | 9.275 | 0
SS2012_V03 | 20 | 2012-07-17 09:33 | 2012-07-17 09:33 | 0 | 1002.3 | [6 empty] | -46.8963 | 142.3758 | Southern Ocean Time Series (SOTS) | 14152 | 9 | 252.7 | 9 | 0 | 15.32 | 0 |  |  | 265.77 | 0 | 1.11 | 0 | 34.644 | 0 | 4.38 | 0 | 9.431 | 0
SS2012_V03 | 20 | 2012-07-17 09:33 | 2012-07-17 09:33 | 0 | 1002.3 | [6 empty] | -46.8963 | 142.3758 | Southern Ocean Time Series (SOTS) | 14152 | 8 | 403.3 | 8 | 0 | 14.99 | 0 |  |  | 272.2 | 0 | 1.1 | 0 | 34.642 | 0 | 3.8 | 0 | 9.286 | 0
SS2012_V03 | 20 | 2012-07-17 09:33 | 2012-07-17 09:33 | 0 | 1002.3 | [6 empty] | -46.8963 | 142.3758 | Southern Ocean Time Series (SOTS) | 14152 | 5 | 601.5 | 5 | 0 | 17.23 | 0 |  |  | 262.37 | 0 | 1.24 | 0 | 34.614 | 0 | 5.05 | 0 | 8.951 | 0
SS2012_V03 | 20 | 2012-07-17 09:33 | 2012-07-17 09:33 | 0 | 1002.3 | [6 empty] | -46.8963 | 142.3758 | Southern Ocean Time Series (SOTS) | 14152 | 3 | 801.8 | 3 | 0 | 22.95 | 0 |  |  | 231.07 | 0 | 1.6 | 0 | 34.503 | 0 | 10.56 | 0 | 7.919 | 0
SS2012_V03 | 20 | 2012-07-17 09:33 | 2012-07-17 09:33 | 0 | 1002.3 | [6 empty] | -46.8963 | 142.3758 | Southern Ocean Time Series (SOTS) | 14152 | 1 | 1001.6 | 1 | 0 | 29.14 | 0 |  |  | 215.3 | 0 | 2.02 | 0 | 34.369 | 0 | 21.79 | 0 | 5.862 | 0
SS2012_V03 | 20 | 2012-07-17 09:33 | 2012-07-17 09:33 | 0 | 1002.3 | [6 empty] | -46.8963 | 142.3758 | Southern Ocean Time Series (SOTS) | 14152 | 2 | 1002.3 | 2 | 0 | 29.17 | 0 |  |  | 215.66 | 0 | 2.03 | 0 | 34.368 | 0 | 21.82 | 0 | 5.859 | 0
SS2012_V03 | 22 | 2012-07-22 09:13 | 2012-07-22 09:13 | 0 | 1000.8 | [6 empty] | -46.8395 | 141.5274 | Southern Ocean Time Series (SOTS) | 14152 | 20 | 31.3 | 20 | 0 | 12.73 | 0 |  |  | 283.9 | 0 | 0.96 | 0 | 34.548 | 0 | 2.5 | 0 | 9.362 | 0
SS2012_V03 | 22 | 2012-07-22 09:13 | 2012-07-22 09:13 | 0 | 1000.8 | [6 empty] | -46.8395 | 141.5274 | Southern Ocean Time Series (SOTS) | 14152 | 19 | 61.7 | 19 | 0 | 12.73 | 0 |  |  | 283.59 | 0 | 0.96 | 0 | 34.551 | 0 | 2.5 | 0 | 9.382 | 0
SS2012_V03 | 22 | 2012-07-22 09:13 | 2012-07-22 09:13 | 0 | 1000.8 | [6 empty] | -46.8395 | 141.5274 | Southern Ocean Time Series (SOTS) | 14152 | 17 | 90.4 | 17 | 0 | 12.72 | 0 |  |  | 283.9 | 0 | 0.96 | 0 | 34.548 | 0 | 2.49 | 0 | 9.376 | 0
SS2012_V03 | 22 | 2012-07-22 09:13 | 2012-07-22 09:13 | 0 | 1000.8 | [6 empty] | -46.8395 | 141.5274 | Southern Ocean Time Series (SOTS) | 14152 | 15 | 119.7 | 15 | 0 | 12.79 | 0 |  |  | 284.21 | 0 | 0.96 | 0 | 34.54 | 0 | 2.48 | 0 | 9.329 | 0
SS2012_V03 | 22 | 2012-07-22 09:13 | 2012-07-22 09:13 | 0 | 1000.8 | [6 empty] | -46.8395 | 141.5274 | Southern Ocean Time Series (SOTS) | 14152 | 13 | 149.8 | 13 | 0 | 12.75 | 0 |  |  | 283.5 | 0 | 0.96 | 0 | 34.547 | 0 | 2.5 | 0 | 9.369 | 0
SS2012_V03 | 22 | 2012-07-22 09:13 | 2012-07-22 09:13 | 0 | 1000.8 | [6 empty] | -46.8395 | 141.5274 | Southern Ocean Time Series (SOTS) | 14152 | 11 | 197.7 | 11 | 0 | 12.92 | 0 |  |  | 281.53 | 0 | 0.97 | 0 | 34.557 | 0 | 2.67 | 0 | 9.398 | 0
SS2012_V03 | 22 | 2012-07-22 09:13 | 2012-07-22 09:13 | 0 | 1000.8 | [6 empty] | -46.8395 | 141.5274 | Southern Ocean Time Series (SOTS) | 14152 | 9 | 251.4 | 9 | 0 | 14.7 | 0 |  |  | 264.34 | 0 | 1.07 | 0 | 34.669 | 0 | 4.36 | 0 | 9.571 | 0
SS2012_V03 | 22 | 2012-07-22 09:13 | 2012-07-22 09:13 | 0 | 1000.8 | [6 empty] | -46.8395 | 141.5274 | Southern Ocean Time Series (SOTS) | 14152 | 8 | 401.6 | 8 | 0 | 15.49 | 0 |  |  | 264.07 | 0 | 1.14 | 0 | 34.663 | 0 | 4.57 | 0 | 9.326 | 0
SS2012_V03 | 22 | 2012-07-22 09:13 | 2012-07-22 09:13 | 0 | 1000.8 | [6 empty] | -46.8395 | 141.5274 | Southern Ocean Time Series (SOTS) | 14152 | 5 | 598.9 | 5 | 0 | 18.37 | 0 |  |  | 253.22 | 0 | 1.3 | 0 | 34.58 | 0 | 6.19 | 0 | 8.735 | 0
SS2012_V03 | 22 | 2012-07-22 09:13 | 2012-07-22 09:13 | 0 | 1000.8 | [6 empty] | -46.8395 | 141.5274 | Southern Ocean Time Series (SOTS) | 14152 | 3 | 799.2 | 3 | 0 | 24.84 | 0 |  |  | 220.31 | 0 | 1.7 | 0 | 34.458 | 0 | 14.04 | 0 | 7.316 | 0
SS2012_V03 | 22 | 2012-07-22 09:13 | 2012-07-22 09:13 | 0 | 1000.8 | [6 empty] | -46.8395 | 141.5274 | Southern Ocean Time Series (SOTS) | 14152 | 1 | 999.7 | 1 | 0 | 29.8 | 0 |  |  | 214.86 | 0 | 2.04 | 0 | 34.335 | 0 | 25.23 | 0 | 5.254 | 0
SS2012_V03 | 22 | 2012-07-22 09:13 | 2012-07-22 09:13 | 0 | 1000.8 | [6 empty] | -46.8395 | 141.5274 | Southern Ocean Time Series (SOTS) | 14152 | 2 | 1000.8 | 2 | 0 | 35.32 | 0 |  |  |  |  | < 0.02 | 63 |  |  | 18.47 | 0 | 5.247 | 0

## eMII
submission to eMII; temperature required
netcdf IMOS_ABOS-SOTS_20120717T070000Z_PULSE_FV01_PULSE-9-2012-NUTRIENTS_END-20130505T011500Z_C-20140227T033933Z {
dimensions:
TIME = 32
LATITUDE = 1
LONGITUDE = 1
DEPTH_NT_PH_SI_WA = 1
variables:
double LATITUDE(LATITUDE)
LATITUDE:standard_name = "latitude"
LATITUDE:long_name = "latitude of measurement"
LATITUDE:units = "degrees_north"
LATITUDE:axis = "Y"
LATITUDE:valid_min = -90.
LATITUDE:valid_max = 90.
LATITUDE:reference = "WGS84"
LATITUDE:coordinate_reference_frame = "urn:ogc:crs:EPSG::4326"
LATITUDE:comment = "Anchor Location"
double LONGITUDE(LONGITUDE)
LONGITUDE:standard_name = "longitude"
LONGITUDE:long_name = "longitude of measurement"
LONGITUDE:units = "degrees_east"
LONGITUDE:axis = "X"
LONGITUDE:valid_min = -180.
LONGITUDE:valid_max = 180.
LONGITUDE:reference = "WGS84"
LONGITUDE:coordinate_reference_frame = "urn:ogc:crs:EPSG::4326"
LONGITUDE:comment = "Anchor Location"
double TIME(TIME)
TIME:name = "time"
TIME:standard_name = "time"
TIME:long_name = "time of measurement"
TIME:units = "days since 1950-01-01T00:00:00Z"
TIME:axis = "T"
TIME:valid_min = 0. | // "1950-01-01"
TIME:valid_max = 999999999 | // "2739857-01-02"
TIME:calendar = "gregorian"
float DEPTH_NT_PH_SI_WA(DEPTH_NT_PH_SI_WA)
DEPTH_NT_PH_SI_WA:name = "nominal_depth"
DEPTH_NT_PH_SI_WA:long_name = "nominal depth of each sensor"
DEPTH_NT_PH_SI_WA:units = "meters"
DEPTH_NT_PH_SI_WA:positive = "down"
DEPTH_NT_PH_SI_WA:axis = "Z"
DEPTH_NT_PH_SI_WA:comment = "These are nominal values. Use PRES to derive time-varying depths of instruments, as the mooring may tilt in ambient currents."
DEPTH_NT_PH_SI_WA:reference = "sea_level"
DEPTH_NT_PH_SI_WA:valid_min = 0.f
DEPTH_NT_PH_SI_WA:valid_max = 1200.f
DEPTH_NT_PH_SI_WA:params = "depths for parameters NTRI | PHOS | SILI | WATER_SAMPLE"
float NTRI(TIME, DEPTH_NT_PH_SI_WA)
NTRI:sensor_depth = "38.5"
NTRI:sensor_name = "McLane-RAS-3-48-500"
NTRI:sensor_serial_number = "12709-01"
NTRI:name = "Nitrate concentration"
NTRI:units = "umol/kg"
NTRI:standard_name = "moles_of_nitrate_per_unit_mass_in_sea_water"
NTRI:valid_min = 0.
NTRI:valid_max = 40.
NTRI:_FillValue = NaNf
NTRI:quality_control_set = 1.f
NTRI:ancillary_variables = "NTRI_QC"
NTRI:coordinates = "TIME DEPTH_NT_PH_SI_WA LATITUDE LONGITUDE"
byte NTRI_QC(TIME, DEPTH_NT_PH_SI_WA)
NTRI_QC:long_name = "quality flag"
NTRI_QC:conventions = "OceanSITES reference table 2"
NTRI_QC:_FillValue = -128b
NTRI_QC:valid_min = 0b
NTRI_QC:valid_max = 9b
NTRI_QC:flag_values = 0b, 1b, 2b, 3b, 4b, 7b, 8b, 9b
NTRI_QC:flag_meanings = "unknown good_data probably_good_data potentially_correctable bad_data bad_data nominal_value interpolated_value missing_value"
float PHOS(TIME, DEPTH_NT_PH_SI_WA)
PHOS:sensor_depth = "38.5"
PHOS:sensor_name = "McLane-RAS-3-48-500"
PHOS:sensor_serial_number = "12709-01"
PHOS:name = "Phosphate concentration"
PHOS:units = "uM"
PHOS:standard_name = "moles_of_phosphate_per_liter_in_sea_water"
PHOS:valid_min = 0.
PHOS:valid_max = 40.
PHOS:_FillValue = NaNf
PHOS:quality_control_set = 1.f
PHOS:comment = "Samples analysed on Southern Surveyor SS2013_t02.\\nThere has been no correction, at this stage, for prime volume dilution of the samples which amounts to approximately 3mL of MQ per 500mL sample."
PHOS:ancillary_variables = "PHOS_QC"
PHOS:coordinates = "TIME DEPTH_NT_PH_SI_WA LATITUDE LONGITUDE"
byte PHOS_QC(TIME, DEPTH_NT_PH_SI_WA)
PHOS_QC:long_name = "quality flag"
PHOS_QC:conventions = "OceanSITES reference table 2"
PHOS_QC:_FillValue = -128b
PHOS_QC:valid_min = 0b
PHOS_QC:valid_max = 9b
PHOS_QC:flag_values = 0b, 1b, 2b, 3b, 4b, 7b, 8b, 9b
PHOS_QC:flag_meanings = "unknown good_data probably_good_data potentially_correctable bad_data bad_data nominal_value interpolated_value missing_value"
float SILI(TIME, DEPTH_NT_PH_SI_WA)
SILI:sensor_depth = "38.5"
SILI:sensor_name = "McLane-RAS-3-48-500"
SILI:sensor_serial_number = "12709-01"
SILI:name = "Silicate concentration"
SILI:units = "uM"
SILI:standard_name = "moles_of_silicate_per_liter_in_sea_water"
SILI:valid_min = 0.
SILI:valid_max = 40.
SILI:_FillValue = NaNf
SILI:quality_control_set = 1.f
SILI:comment = "Samples analysed on Southern Surveyor SS2013_t02.\\nThere has been no correction, at this stage, for prime volume dilution of the samples which amounts to approximately 3mL of MQ per 500mL sample."
SILI:ancillary_variables = "SILI_QC"
SILI:coordinates = "TIME DEPTH_NT_PH_SI_WA LATITUDE LONGITUDE"
byte SILI_QC(TIME, DEPTH_NT_PH_SI_WA)
SILI_QC:long_name = "quality flag"
SILI_QC:conventions = "OceanSITES reference table 2"
SILI_QC:_FillValue = -128b
SILI_QC:valid_min = 0b
SILI_QC:valid_max = 9b
SILI_QC:flag_values = 0b, 1b, 2b, 3b, 4b, 7b, 8b, 9b
SILI_QC:flag_meanings = "unknown good_data probably_good_data potentially_correctable bad_data bad_data nominal_value interpolated_value missing_value"
float WATER_SAMPLE(TIME, DEPTH_NT_PH_SI_WA)
WATER_SAMPLE:sensor_depth = "38.5"
WATER_SAMPLE:sensor_name = "McLane-RAS-3-48-500"
WATER_SAMPLE:sensor_serial_number = "12709-01"
WATER_SAMPLE:name = "Water Sample Number"
WATER_SAMPLE:units = "count"
WATER_SAMPLE:_FillValue = NaNf
WATER_SAMPLE:quality_control_set = 1.f
WATER_SAMPLE:ancillary_variables = "WATER_SAMPLE_QC"
WATER_SAMPLE:coordinates = "TIME DEPTH_NT_PH_SI_WA LATITUDE LONGITUDE"
byte WATER_SAMPLE_QC(TIME, DEPTH_NT_PH_SI_WA)
WATER_SAMPLE_QC:long_name = "quality flag"
WATER_SAMPLE_QC:conventions = "OceanSITES reference table 2"
WATER_SAMPLE_QC:_FillValue = -128b
WATER_SAMPLE_QC:valid_min = 0b
WATER_SAMPLE_QC:valid_max = 9b
WATER_SAMPLE_QC:flag_values = 0b, 1b, 2b, 3b, 4b, 7b, 8b, 9b
WATER_SAMPLE_QC:flag_meanings = "unknown good_data probably_good_data potentially_correctable bad_data bad_data nominal_value interpolated_value missing_value"
// global attributes:
:acknowledgement = "Any users of IMOS data are required to clearly acknowledge the source of the material in the format:Data was sourced from the Integrated Marine Observing System (IMOS) - an initiative of the Australian Government being conducted as part of the National Collaborative Research Infrastructure Strategy and and the Super Science Initiative."
:author = "Peter Jansen"
:author_email = "peter.jansen@csiro.au"
:file_version = "Level 1 - Quality Controlled data"
:geospatial_lat_units = "degrees_north"
:geospatial_lon_units = "degrees_east"
:geospatial_vertical_units = "metres"
:institution = "CSIRO"
:institution_address = "CSIRO Marine Laboratories, Castray Esp, Hobart, Tasmania 7001, Australia"
:netcdf_version = "3.6"
:project = "Integrated Marine Observing System (IMOS)"
:citation = "Integrated Marine Observing System. [year-of-data-download], [Title], [Data access URL], accessed [date- of-access]"
:Conventions = "CF-1.6,IMOS-1.3"
:data_centre = "eMarine Information Infrastructure (eMII)"
:data_centre_email = "info@emii.org.au"
:distribution_statement = "Data may be re-used, provided that related metadata explaining the data has been reviewed by the user, and the data is appropriately acknowledged. Data, products and services from IMOS are provided as is without any warranty as to fitness for a particular purpose."
:naming_authority = "IMOS"
:quality_control_set = "1."
:source = "Moorings"
:cdm_data_type = "Time-series"
:site_code = "SOTS"
:keywords = "Oceans->Ocean Chemistry->Biogeochemical Cycles, Oceans->Ocean Chemistry->Carbon, Oceans->Ocean Chemistry->Nitrate,Oceans->Ocean Chemistry->Water Temperature, Oceans->Ocean Optics->Turbidity, Oceans->Salinity/Depth->Salinity"
:Mooring = "Pulse mooring"
:platform_code = "PULSE"
:principal_investigator = "Tom Trull"
:principal_investigator_email = "tom.trull@utas.edu.au"
:wmo_platform_code = ""
:abstract = "The Pulse 9 mooring was deployed from July 2012 to May 2013 at Lat -46.85, Lon 142.40. Moored instruments are deployed by the IMOS Australia Bluewater Observing System (ABOS) Southern Ocean Time Series sub-facility for time-series observations of physical, biological, and chemical properties, in the Sub-Antarctic Zone southwest of Tasmania, with yearly servicing. The Southern Ocean Time Series (SOTS) Sub-Facility is responsible for the deployment of Pulse moorings. These time-series observations are crucial to resolving ecosystem processes that affect carbon cycling, ocean productivity and marine responses to climate variability and change, ocean acidification and other stresses."
:deployment_code = "Pulse-9-2012"
:geospatial_lat_max = -46.8493
:geospatial_lat_min = -46.8493
:geospatial_lon_max = 142.3985
:geospatial_lon_min = 142.3985
:geospatial_vertical_max = 664.
:geospatial_vertical_min = 0.
:Latitude = -46.8493
:Longitude = 142.3985
:time_coverage_end = "2013-05-10T03:00:00Z"
:time_coverage_start = "2012-06-19T23:00:00Z"
:title = "Pulse 9 Mooring Data"
:date_update = "2014-02-27T03:39:33Z"
data:
LATITUDE = -46.8493
LONGITUDE = 142.3986
TIME = "2012-07-22 16", "2012-07-22 17", "2012-08-09 16", "2012-08-09 17",
"2012-08-27 16", "2012-08-27 17", "2012-09-14 16", "2012-09-14 17",
"2012-10-02 16", "2012-10-02 17", "2012-10-20 16", "2012-10-20 17",
"2012-11-07 16", "2012-11-07 17", "2012-11-25 16", "2012-11-25 17",
"2012-12-13 16", "2012-12-13 17", "2012-12-31 16", "2012-12-31 17",
"2013-01-18 16", "2013-01-18 17", "2013-02-05 16", "2013-02-05 17",
"2013-02-23 16", "2013-02-23 17", "2013-03-13 16", "2013-03-13 17",
"2013-03-31 16", "2013-03-31 17", "2013-04-18 16", "2013-04-18 17"
DEPTH_NT_PH_SI_WA = 38.5
NTRI =
_,
12.55,
_,
11.4,
_,
11.6,
_,
12.7,
_,
_,
_,
12.45,
_,
10.6,
_,
8.86,
_,
7.295,
_,
5.78,
_,
5.51,
_,
5.385,
_,
3.845,
_,
3.12,
_,
6.475,
_,
5.335
NTRI_QC =
_,
0,
_,
0,
_,
0,
_,
0,
_,
_,
_,
0,
_,
0,
_,
0,
_,
0,
_,
0,
_,
0,
_,
0,
_,
0,
_,
0,
_,
0,
_,
0
PHOS =
_,
0.955,
_,
0.905,
_,
0.935,
_,
0.99,
_,
_,
_,
1.025,
_,
0.985,
_,
0.85,
_,
1.36,
_,
1.4,
_,
2.375,
_,
0.99,
_,
0.71,
_,
0.505,
_,
0.65,
_,
0.63
PHOS_QC =
_,
0,
_,
0,
_,
0,
_,
0,
_,
_,
_,
0,
_,
0,
_,
0,
_,
0,
_,
0,
_,
0,
_,
0,
_,
0,
_,
0,
_,
0,
_,
0
SILI =
_,
1.335,
_,
1.54,
_,
1.77,
_,
2.155,
_,
_,
_,
2.48,
_,
2.055,
_,
1.3,
_,
0.38,
_,
-0.1,
_,
-0.46,
_,
-0.545,
_,
-0.445,
_,
-0.285,
_,
-0.265,
_,
-0.12
SILI_QC =
_,
0,
_,
0,
_,
0,
_,
0,
_,
_,
_,
0,
_,
0,
_,
0,
_,
0,
_,
0,
_,
0,
_,
0,
_,
0,
_,
0,
_,
0,
_,
0
WATER_SAMPLE =
1,
2,
3,
4,
5,
6,
7,
8,
9,
10,
11,
12,
13,
14,
15,
16,
17,
18,
19,
20,
21,
22,
23,
24,
25,
26,
27,
28,
29,
30,
31,
32
WATER_SAMPLE_QC =
0,
0,
0,
0,
0,
0,
0,
0,
0,
0,
0,
0,
0,
0,
0,
0,
0,
0,
0,
0,
0,
0,
0,
0,
0,
0,
0,
0,
0,
0,
0,
0
}

## sofs&pulse sensors
mooring_id | depth | make | model | serial_number | timezone | description | parameter_code | parameter_value | units | Pulse 9 was not deployed until 17th July.
Pulse-9-2012 | 60 | RBR | DR-1050 | 14521 | 2012-07-16 02:00 | "sea_water_pressure_due_to_sea_water" | PRES | -0.0772 | dbar
Pulse-9-2012 | 60 | RBR | DR-1050 | 14521 | 2012-07-16 02:15 | "sea_water_pressure_due_to_sea_water" | PRES | -0.1207 | dbar
Pulse-9-2012 | 60 | RBR | DR-1050 | 14521 | 2012-07-16 02:30 | "sea_water_pressure_due_to_sea_water" | PRES | -0.0808 | dbar
Pulse-9-2012 | 60 | RBR | DR-1050 | 14521 | 2012-07-16 02:45 | "sea_water_pressure_due_to_sea_water" | PRES | -0.0825 | dbar
Pulse-9-2012 | 60 | RBR | DR-1050 | 14521 | 2012-07-16 03:00 | "sea_water_pressure_due_to_sea_water" | PRES | -0.0984 | dbar
Pulse-9-2012 | 60 | RBR | DR-1050 | 14521 | 2012-07-16 03:15 | "sea_water_pressure_due_to_sea_water" | PRES | -0.0796 | dbar
Pulse-9-2012 | 60 | RBR | DR-1050 | 14521 | 2012-07-16 03:30 | "sea_water_pressure_due_to_sea_water" | PRES | -0.0855 | dbar
Pulse-9-2012 | 60 | RBR | DR-1050 | 14521 | 2012-07-16 03:45 | "sea_water_pressure_due_to_sea_water" | PRES | -0.1248 | dbar
Pulse-9-2012 | 60 | RBR | DR-1050 | 14521 | 2012-07-22 16:00 | "sea_water_pressure_due_to_sea_water" | PRES | 50.6535 | dbar
Pulse-9-2012 | 60 | RBR | DR-1050 | 14521 | 2012-07-22 16:15 | "sea_water_pressure_due_to_sea_water" | PRES | 50.6089 | dbar
Pulse-9-2012 | 60 | RBR | DR-1050 | 14521 | 2012-07-22 16:30 | "sea_water_pressure_due_to_sea_water" | PRES | 50.7316 | dbar
Pulse-9-2012 | 60 | RBR | DR-1050 | 14521 | 2012-07-22 16:45 | "sea_water_pressure_due_to_sea_water" | PRES | 50.9423 | dbar
Pulse-9-2012 | 60 | RBR | DR-1050 | 14521 | 2012-07-22 17:00 | "sea_water_pressure_due_to_sea_water" | PRES | 51.4947 | dbar
Pulse-9-2012 | 60 | RBR | DR-1050 | 14521 | 2012-07-22 17:15 | "sea_water_pressure_due_to_sea_water" | PRES | 51.0445 | dbar
Pulse-9-2012 | 60 | RBR | DR-1050 | 14521 | 2012-07-22 17:30 | "sea_water_pressure_due_to_sea_water" | PRES | 51.1554 | dbar
Pulse-9-2012 | 60 | RBR | DR-1050 | 14521 | 2012-07-22 17:45 | "sea_water_pressure_due_to_sea_water" | PRES | 51.0715 | dbar
Pulse-9-2012 | 60 | RBR | DR-1050 | 14521 | 2012-08-09 16:00 | "sea_water_pressure_due_to_sea_water" | PRES | 51.2511 | dbar
Pulse-9-2012 | 60 | RBR | DR-1050 | 14521 | 2012-08-09 16:15 | "sea_water_pressure_due_to_sea_water" | PRES | 51.5211 | dbar
Pulse-9-2012 | 60 | RBR | DR-1050 | 14521 | 2012-08-09 16:30 | "sea_water_pressure_due_to_sea_water" | PRES | 51.5023 | dbar
Pulse-9-2012 | 60 | RBR | DR-1050 | 14521 | 2012-08-09 16:45 | "sea_water_pressure_due_to_sea_water" | PRES | 51.3098 | dbar
Pulse-9-2012 | 60 | RBR | DR-1050 | 14521 | 2012-08-09 17:00 | "sea_water_pressure_due_to_sea_water" | PRES | 51.2963 | dbar
Pulse-9-2012 | 60 | RBR | DR-1050 | 14521 | 2012-08-09 17:15 | "sea_water_pressure_due_to_sea_water" | PRES | 51.8017 | dbar
Pulse-9-2012 | 60 | RBR | DR-1050 | 14521 | 2012-08-09 17:30 | "sea_water_pressure_due_to_sea_water" | PRES | 51.7541 | dbar
Pulse-9-2012 | 60 | RBR | DR-1050 | 14521 | 2012-08-09 17:45 | "sea_water_pressure_due_to_sea_water" | PRES | 51.3015 | dbar
Pulse-9-2012 | 60 | RBR | DR-1050 | 14521 | 2012-08-27 16:00 | "sea_water_pressure_due_to_sea_water" | PRES | 51.1918 | dbar
Pulse-9-2012 | 60 | RBR | DR-1050 | 14521 | 2012-08-27 16:15 | "sea_water_pressure_due_to_sea_water" | PRES | 51.2757 | dbar
Pulse-9-2012 | 60 | RBR | DR-1050 | 14521 | 2012-08-27 16:30 | "sea_water_pressure_due_to_sea_water" | PRES | 51.3362 | dbar
Pulse-9-2012 | 60 | RBR | DR-1050 | 14521 | 2012-08-27 16:45 | "sea_water_pressure_due_to_sea_water" | PRES | 50.9505 | dbar
Pulse-9-2012 | 60 | RBR | DR-1050 | 14521 | 2012-08-27 17:00 | "sea_water_pressure_due_to_sea_water" | PRES | 51.1307 | dbar
Pulse-9-2012 | 60 | RBR | DR-1050 | 14521 | 2012-08-27 17:15 | "sea_water_pressure_due_to_sea_water" | PRES | 51.3039 | dbar
Pulse-9-2012 | 60 | RBR | DR-1050 | 14521 | 2012-08-27 17:30 | "sea_water_pressure_due_to_sea_water" | PRES | 51.0803 | dbar
Pulse-9-2012 | 60 | RBR | DR-1050 | 14521 | 2012-08-27 17:45 | "sea_water_pressure_due_to_sea_water" | PRES | 51.5534 | dbar
Pulse-9-2012 | 60 | RBR | DR-1050 | 14521 | 2012-09-14 16:00 | "sea_water_pressure_due_to_sea_water" | PRES | 51.5851 | dbar
Pulse-9-2012 | 60 | RBR | DR-1050 | 14521 | 2012-09-14 16:15 | "sea_water_pressure_due_to_sea_water" | PRES | 51.4694 | dbar
Pulse-9-2012 | 60 | RBR | DR-1050 | 14521 | 2012-09-14 16:30 | "sea_water_pressure_due_to_sea_water" | PRES | 51.811 | dbar
Pulse-9-2012 | 60 | RBR | DR-1050 | 14521 | 2012-09-14 16:45 | "sea_water_pressure_due_to_sea_water" | PRES | 51.7629 | dbar
Pulse-9-2012 | 60 | RBR | DR-1050 | 14521 | 2012-09-14 17:00 | "sea_water_pressure_due_to_sea_water" | PRES | 52.0858 | dbar
Pulse-9-2012 | 60 | RBR | DR-1050 | 14521 | 2012-09-14 17:15 | "sea_water_pressure_due_to_sea_water" | PRES | 51.0832 | dbar
Pulse-9-2012 | 60 | RBR | DR-1050 | 14521 | 2012-09-14 17:30 | "sea_water_pressure_due_to_sea_water" | PRES | 51.3732 | dbar
Pulse-9-2012 | 60 | RBR | DR-1050 | 14521 | 2012-09-14 17:45 | "sea_water_pressure_due_to_sea_water" | PRES | 51.5903 | dbar
Pulse-9-2012 | 60 | RBR | DR-1050 | 14521 | 2012-10-02 16:00 | "sea_water_pressure_due_to_sea_water" | PRES | 50.9353 | dbar
Pulse-9-2012 | 60 | RBR | DR-1050 | 14521 | 2012-10-02 16:15 | "sea_water_pressure_due_to_sea_water" | PRES | 51.4917 | dbar
Pulse-9-2012 | 60 | RBR | DR-1050 | 14521 | 2012-10-02 16:30 | "sea_water_pressure_due_to_sea_water" | PRES | 50.9106 | dbar
Pulse-9-2012 | 60 | RBR | DR-1050 | 14521 | 2012-10-02 16:45 | "sea_water_pressure_due_to_sea_water" | PRES | 51.4665 | dbar
Pulse-9-2012 | 60 | RBR | DR-1050 | 14521 | 2012-10-02 17:00 | "sea_water_pressure_due_to_sea_water" | PRES | 51.5704 | dbar
Pulse-9-2012 | 60 | RBR | DR-1050 | 14521 | 2012-10-02 17:15 | "sea_water_pressure_due_to_sea_water" | PRES | 50.812 | dbar
Pulse-9-2012 | 60 | RBR | DR-1050 | 14521 | 2012-10-02 17:30 | "sea_water_pressure_due_to_sea_water" | PRES | 50.6635 | dbar
Pulse-9-2012 | 60 | RBR | DR-1050 | 14521 | 2012-10-02 17:45 | "sea_water_pressure_due_to_sea_water" | PRES | 51.6895 | dbar
Pulse-9-2012 | 60 | RBR | DR-1050 | 14521 | 2012-10-20 16:00 | "sea_water_pressure_due_to_sea_water" | PRES | 51.2963 | dbar
Pulse-9-2012 | 60 | RBR | DR-1050 | 14521 | 2012-10-20 16:15 | "sea_water_pressure_due_to_sea_water" | PRES | 51.2781 | dbar
Pulse-9-2012 | 60 | RBR | DR-1050 | 14521 | 2012-10-20 16:30 | "sea_water_pressure_due_to_sea_water" | PRES | 51.1278 | dbar
Pulse-9-2012 | 60 | RBR | DR-1050 | 14521 | 2012-10-20 16:45 | "sea_water_pressure_due_to_sea_water" | PRES | 51.1894 | dbar
Pulse-9-2012 | 60 | RBR | DR-1050 | 14521 | 2012-10-20 17:00 | "sea_water_pressure_due_to_sea_water" | PRES | 51.0221 | dbar
Pulse-9-2012 | 60 | RBR | DR-1050 | 14521 | 2012-10-20 17:15 | "sea_water_pressure_due_to_sea_water" | PRES | 51.2834 | dbar
Pulse-9-2012 | 60 | RBR | DR-1050 | 14521 | 2012-10-20 17:30 | "sea_water_pressure_due_to_sea_water" | PRES | 51.2792 | dbar
Pulse-9-2012 | 60 | RBR | DR-1050 | 14521 | 2012-10-20 17:45 | "sea_water_pressure_due_to_sea_water" | PRES | 51.2552 | dbar
Pulse-9-2012 | 60 | RBR | DR-1050 | 14521 | 2012-11-07 16:00 | "sea_water_pressure_due_to_sea_water" | PRES | 51.3509 | dbar
Pulse-9-2012 | 60 | RBR | DR-1050 | 14521 | 2012-11-07 16:15 | "sea_water_pressure_due_to_sea_water" | PRES | 51.4377 | dbar
Pulse-9-2012 | 60 | RBR | DR-1050 | 14521 | 2012-11-07 16:30 | "sea_water_pressure_due_to_sea_water" | PRES | 51.3315 | dbar
Pulse-9-2012 | 60 | RBR | DR-1050 | 14521 | 2012-11-07 16:45 | "sea_water_pressure_due_to_sea_water" | PRES | 51.3784 | dbar
Pulse-9-2012 | 60 | RBR | DR-1050 | 14521 | 2012-11-07 17:00 | "sea_water_pressure_due_to_sea_water" | PRES | 51.3691 | dbar
Pulse-9-2012 | 60 | RBR | DR-1050 | 14521 | 2012-11-07 17:15 | "sea_water_pressure_due_to_sea_water" | PRES | 51.5041 | dbar
Pulse-9-2012 | 60 | RBR | DR-1050 | 14521 | 2012-11-07 17:30 | "sea_water_pressure_due_to_sea_water" | PRES | 51.4377 | dbar
Pulse-9-2012 | 60 | RBR | DR-1050 | 14521 | 2012-11-07 17:45 | "sea_water_pressure_due_to_sea_water" | PRES | 51.2916 | dbar
Pulse-9-2012 | 60 | RBR | DR-1050 | 14521 | 2012-11-25 16:00 | "sea_water_pressure_due_to_sea_water" | PRES | 51.1178 | dbar
Pulse-9-2012 | 60 | RBR | DR-1050 | 14521 | 2012-11-25 16:15 | "sea_water_pressure_due_to_sea_water" | PRES | 51.2998 | dbar
Pulse-9-2012 | 60 | RBR | DR-1050 | 14521 | 2012-11-25 16:30 | "sea_water_pressure_due_to_sea_water" | PRES | 51.1771 | dbar
Pulse-9-2012 | 60 | RBR | DR-1050 | 14521 | 2012-11-25 16:45 | "sea_water_pressure_due_to_sea_water" | PRES | 51.2969 | dbar
Pulse-9-2012 | 60 | RBR | DR-1050 | 14521 | 2012-11-25 17:00 | "sea_water_pressure_due_to_sea_water" | PRES | 50.8936 | dbar
Pulse-9-2012 | 60 | RBR | DR-1050 | 14521 | 2012-11-25 17:15 | "sea_water_pressure_due_to_sea_water" | PRES | 51.1137 | dbar
Pulse-9-2012 | 60 | RBR | DR-1050 | 14521 | 2012-11-25 17:30 | "sea_water_pressure_due_to_sea_water" | PRES | 51.2681 | dbar
Pulse-9-2012 | 60 | RBR | DR-1050 | 14521 | 2012-11-25 17:45 | "sea_water_pressure_due_to_sea_water" | PRES | 51.379 | dbar
Pulse-9-2012 | 60 | RBR | DR-1050 | 14521 | 2012-12-13 16:00 | "sea_water_pressure_due_to_sea_water" | PRES | 51.2892 | dbar
Pulse-9-2012 | 60 | RBR | DR-1050 | 14521 | 2012-12-13 16:15 | "sea_water_pressure_due_to_sea_water" | PRES | 51.5311 | dbar
Pulse-9-2012 | 60 | RBR | DR-1050 | 14521 | 2012-12-13 16:30 | "sea_water_pressure_due_to_sea_water" | PRES | 51.1354 | dbar
Pulse-9-2012 | 60 | RBR | DR-1050 | 14521 | 2012-12-13 16:45 | "sea_water_pressure_due_to_sea_water" | PRES | 51.3268 | dbar
Pulse-9-2012 | 60 | RBR | DR-1050 | 14521 | 2012-12-13 17:00 | "sea_water_pressure_due_to_sea_water" | PRES | 51.3262 | dbar
Pulse-9-2012 | 60 | RBR | DR-1050 | 14521 | 2012-12-13 17:15 | "sea_water_pressure_due_to_sea_water" | PRES | 51.3221 | dbar
Pulse-9-2012 | 60 | RBR | DR-1050 | 14521 | 2012-12-13 17:30 | "sea_water_pressure_due_to_sea_water" | PRES | 51.4266 | dbar
Pulse-9-2012 | 60 | RBR | DR-1050 | 14521 | 2012-12-13 17:45 | "sea_water_pressure_due_to_sea_water" | PRES | 51.4518 | dbar
Pulse-9-2012 | 60 | RBR | DR-1050 | 14521 | 2012-12-31 16:00 | "sea_water_pressure_due_to_sea_water" | PRES | 51.1642 | dbar
Pulse-9-2012 | 60 | RBR | DR-1050 | 14521 | 2012-12-31 16:15 | "sea_water_pressure_due_to_sea_water" | PRES | 51.0803 | dbar
Pulse-9-2012 | 60 | RBR | DR-1050 | 14521 | 2012-12-31 16:30 | "sea_water_pressure_due_to_sea_water" | PRES | 51.2241 | dbar
Pulse-9-2012 | 60 | RBR | DR-1050 | 14521 | 2012-12-31 16:45 | "sea_water_pressure_due_to_sea_water" | PRES | 51.2898 | dbar
Pulse-9-2012 | 60 | RBR | DR-1050 | 14521 | 2012-12-31 17:00 | "sea_water_pressure_due_to_sea_water" | PRES | 51.1483 | dbar
Pulse-9-2012 | 60 | RBR | DR-1050 | 14521 | 2012-12-31 17:15 | "sea_water_pressure_due_to_sea_water" | PRES | 51.0638 | dbar
Pulse-9-2012 | 60 | RBR | DR-1050 | 14521 | 2012-12-31 17:30 | "sea_water_pressure_due_to_sea_water" | PRES | 51.3039 | dbar
Pulse-9-2012 | 60 | RBR | DR-1050 | 14521 | 2012-12-31 17:45 | "sea_water_pressure_due_to_sea_water" | PRES | 51.0145 | dbar
Pulse-9-2012 | 60 | RBR | DR-1050 | 14521 | 2013-01-18 16:00 | "sea_water_pressure_due_to_sea_water" | PRES | 50.9646 | dbar
Pulse-9-2012 | 60 | RBR | DR-1050 | 14521 | 2013-01-18 16:15 | "sea_water_pressure_due_to_sea_water" | PRES | 50.9347 | dbar
Pulse-9-2012 | 60 | RBR | DR-1050 | 14521 | 2013-01-18 16:30 | "sea_water_pressure_due_to_sea_water" | PRES | 50.91 | dbar
Pulse-9-2012 | 60 | RBR | DR-1050 | 14521 | 2013-01-18 16:45 | "sea_water_pressure_due_to_sea_water" | PRES | 50.6365 | dbar
Pulse-9-2012 | 60 | RBR | DR-1050 | 14521 | 2013-01-18 17:00 | "sea_water_pressure_due_to_sea_water" | PRES | 50.2826 | dbar
Pulse-9-2012 | 60 | RBR | DR-1050 | 14521 | 2013-01-18 17:15 | "sea_water_pressure_due_to_sea_water" | PRES | 50.6113 | dbar
Pulse-9-2012 | 60 | RBR | DR-1050 | 14521 | 2013-01-18 17:30 | "sea_water_pressure_due_to_sea_water" | PRES | 50.6248 | dbar
Pulse-9-2012 | 60 | RBR | DR-1050 | 14521 | 2013-01-18 17:45 | "sea_water_pressure_due_to_sea_water" | PRES | 50.9282 | dbar
Pulse-9-2012 | 60 | RBR | DR-1050 | 14521 | 2013-02-05 16:00 | "sea_water_pressure_due_to_sea_water" | PRES | 50.7075 | dbar
Pulse-9-2012 | 60 | RBR | DR-1050 | 14521 | 2013-02-05 16:15 | "sea_water_pressure_due_to_sea_water" | PRES | 51.2141 | dbar
Pulse-9-2012 | 60 | RBR | DR-1050 | 14521 | 2013-02-05 16:30 | "sea_water_pressure_due_to_sea_water" | PRES | 51.1824 | dbar
Pulse-9-2012 | 60 | RBR | DR-1050 | 14521 | 2013-02-05 16:45 | "sea_water_pressure_due_to_sea_water" | PRES | 51.2528 | dbar
Pulse-9-2012 | 60 | RBR | DR-1050 | 14521 | 2013-02-05 17:00 | "sea_water_pressure_due_to_sea_water" | PRES | 50.832 | dbar
Pulse-9-2012 | 60 | RBR | DR-1050 | 14521 | 2013-02-05 17:15 | "sea_water_pressure_due_to_sea_water" | PRES | 50.9752 | dbar
Pulse-9-2012 | 60 | RBR | DR-1050 | 14521 | 2013-02-05 17:30 | "sea_water_pressure_due_to_sea_water" | PRES | 51.0668 | dbar
Pulse-9-2012 | 60 | RBR | DR-1050 | 14521 | 2013-02-05 17:45 | "sea_water_pressure_due_to_sea_water" | PRES | 51.0292 | dbar
Pulse-9-2012 | 60 | RBR | DR-1050 | 14521 | 2013-02-23 16:00 | "sea_water_pressure_due_to_sea_water" | PRES | 51.2158 | dbar
Pulse-9-2012 | 60 | RBR | DR-1050 | 14521 | 2013-02-23 16:15 | "sea_water_pressure_due_to_sea_water" | PRES | 51.6578 | dbar
Pulse-9-2012 | 60 | RBR | DR-1050 | 14521 | 2013-02-23 16:30 | "sea_water_pressure_due_to_sea_water" | PRES | 51.568 | dbar
Pulse-9-2012 | 60 | RBR | DR-1050 | 14521 | 2013-02-23 16:45 | "sea_water_pressure_due_to_sea_water" | PRES | 51.3397 | dbar
Pulse-9-2012 | 60 | RBR | DR-1050 | 14521 | 2013-02-23 17:00 | "sea_water_pressure_due_to_sea_water" | PRES | 51.6784 | dbar
Pulse-9-2012 | 60 | RBR | DR-1050 | 14521 | 2013-02-23 17:15 | "sea_water_pressure_due_to_sea_water" | PRES | 51.8275 | dbar
Pulse-9-2012 | 60 | RBR | DR-1050 | 14521 | 2013-02-23 17:30 | "sea_water_pressure_due_to_sea_water" | PRES | 51.6778 | dbar
Pulse-9-2012 | 60 | RBR | DR-1050 | 14521 | 2013-02-23 17:45 | "sea_water_pressure_due_to_sea_water" | PRES | 52.0711 | dbar
Pulse-9-2012 | 60 | RBR | DR-1050 | 14521 | 2013-03-13 16:00 | "sea_water_pressure_due_to_sea_water" | PRES | 49.786 | dbar
Pulse-9-2012 | 60 | RBR | DR-1050 | 14521 | 2013-03-13 16:15 | "sea_water_pressure_due_to_sea_water" | PRES | 49.5271 | dbar
Pulse-9-2012 | 60 | RBR | DR-1050 | 14521 | 2013-03-13 16:30 | "sea_water_pressure_due_to_sea_water" | PRES | 49.5412 | dbar
Pulse-9-2012 | 60 | RBR | DR-1050 | 14521 | 2013-03-13 16:45 | "sea_water_pressure_due_to_sea_water" | PRES | 49.8464 | dbar
Pulse-9-2012 | 60 | RBR | DR-1050 | 14521 | 2013-03-13 17:00 | "sea_water_pressure_due_to_sea_water" | PRES | 49.4925 | dbar
Pulse-9-2012 | 60 | RBR | DR-1050 | 14521 | 2013-03-13 17:15 | "sea_water_pressure_due_to_sea_water" | PRES | 49.5735 | dbar
Pulse-9-2012 | 60 | RBR | DR-1050 | 14521 | 2013-03-13 17:30 | "sea_water_pressure_due_to_sea_water" | PRES | 49.4303 | dbar
Pulse-9-2012 | 60 | RBR | DR-1050 | 14521 | 2013-03-13 17:45 | "sea_water_pressure_due_to_sea_water" | PRES | 49.216 | dbar
Pulse-9-2012 | 60 | RBR | DR-1050 | 14521 | 2013-03-31 16:00 | "sea_water_pressure_due_to_sea_water" | PRES | 50.2661 | dbar
Pulse-9-2012 | 60 | RBR | DR-1050 | 14521 | 2013-03-31 16:15 | "sea_water_pressure_due_to_sea_water" | PRES | 51.0597 | dbar
Pulse-9-2012 | 60 | RBR | DR-1050 | 14521 | 2013-03-31 16:30 | "sea_water_pressure_due_to_sea_water" | PRES | 50.4851 | dbar
Pulse-9-2012 | 60 | RBR | DR-1050 | 14521 | 2013-03-31 16:45 | "sea_water_pressure_due_to_sea_water" | PRES | 50.5749 | dbar
Pulse-9-2012 | 60 | RBR | DR-1050 | 14521 | 2013-03-31 17:00 | "sea_water_pressure_due_to_sea_water" | PRES | 50.2638 | dbar
Pulse-9-2012 | 60 | RBR | DR-1050 | 14521 | 2013-03-31 17:15 | "sea_water_pressure_due_to_sea_water" | PRES | 50.9024 | dbar
Pulse-9-2012 | 60 | RBR | DR-1050 | 14521 | 2013-03-31 17:30 | "sea_water_pressure_due_to_sea_water" | PRES | 49.7954 | dbar
Pulse-9-2012 | 60 | RBR | DR-1050 | 14521 | 2013-03-31 17:45 | "sea_water_pressure_due_to_sea_water" | PRES | 50.5344 | dbar
Pulse-9-2012 | 60 | RBR | DR-1050 | 14521 | 2013-04-18 16:00 | "sea_water_pressure_due_to_sea_water" | PRES | 52.2501 | dbar
Pulse-9-2012 | 60 | RBR | DR-1050 | 14521 | 2013-04-18 16:15 | "sea_water_pressure_due_to_sea_water" | PRES | 52.3276 | dbar
Pulse-9-2012 | 60 | RBR | DR-1050 | 14521 | 2013-04-18 16:30 | "sea_water_pressure_due_to_sea_water" | PRES | 52.3552 | dbar
Pulse-9-2012 | 60 | RBR | DR-1050 | 14521 | 2013-04-18 16:45 | "sea_water_pressure_due_to_sea_water" | PRES | 52.3399 | dbar
Pulse-9-2012 | 60 | RBR | DR-1050 | 14521 | 2013-04-18 17:00 | "sea_water_pressure_due_to_sea_water" | PRES | 52.4051 | dbar
Pulse-9-2012 | 60 | RBR | DR-1050 | 14521 | 2013-04-18 17:15 | "sea_water_pressure_due_to_sea_water" | PRES | 52.2137 | dbar
Pulse-9-2012 | 60 | RBR | DR-1050 | 14521 | 2013-04-18 17:30 | "sea_water_pressure_due_to_sea_water" | PRES | 52.0165 | dbar
Pulse-9-2012 | 60 | RBR | DR-1050 | 14521 | 2013-04-18 17:45 | "sea_water_pressure_due_to_sea_water" | PRES | 51.9367 | dbar
Pulse-9-2012 | 60 | RBR | DR-1050 | 14521 | 2013-05-06 16:00 | "sea_water_pressure_due_to_sea_water" | PRES | 0.4561 | dbar
Pulse-9-2012 | 60 | RBR | DR-1050 | 14521 | 2013-05-06 16:15 | "sea_water_pressure_due_to_sea_water" | PRES | 0.4884 | dbar
Pulse-9-2012 | 60 | RBR | DR-1050 | 14521 | 2013-05-06 16:30 | "sea_water_pressure_due_to_sea_water" | PRES | 0.4867 | dbar
Pulse-9-2012 | 60 | RBR | DR-1050 | 14521 | 2013-05-06 16:45 | "sea_water_pressure_due_to_sea_water" | PRES | 0.4902 | dbar
Pulse-9-2012 | 60 | RBR | DR-1050 | 14521 | 2013-05-06 17:00 | "sea_water_pressure_due_to_sea_water" | PRES | 0.4896 | dbar
Pulse-9-2012 | 60 | RBR | DR-1050 | 14521 | 2013-05-06 17:15 | "sea_water_pressure_due_to_sea_water" | PRES | 0.4644 | dbar
Pulse-9-2012 | 60 | RBR | DR-1050 | 14521 | 2013-05-06 17:30 | "sea_water_pressure_due_to_sea_water" | PRES | 0.509 | dbar
Pulse-9-2012 | 60 | RBR | DR-1050 | 14521 | 2013-05-06 17:45 | "sea_water_pressure_due_to_sea_water" | PRES | 0.482 | dbar
Pulse-9-2012 | 28.5 | WET Labs | ECO-PAR | 135 | 2012-07-01 02:01 | "Photosynthetic active radiation" | PAR | 20.0389 | umol/s/m2
Pulse-9-2012 | 28.5 | WET Labs | ECO-PAR | 135 | 2012-07-01 03:01 | "Photosynthetic active radiation" | PAR | 20.361 | umol/s/m2
Pulse-9-2012 | 28.5 | WET Labs | ECO-PAR | 135 | 2012-07-16 02:01 | "Photosynthetic active radiation" | PAR | 4.9841 | umol/s/m2
Pulse-9-2012 | 28.5 | WET Labs | ECO-PAR | 135 | 2012-07-16 03:01 | "Photosynthetic active radiation" | PAR | 5.0161 | umol/s/m2
Pulse-9-2012 | 28.5 | WET Labs | ECO-PAR | 135 | 2012-07-22 16:01 | "Photosynthetic active radiation" | PAR | 0.2947 | umol/s/m2
Pulse-9-2012 | 28.5 | WET Labs | ECO-PAR | 135 | 2012-07-22 17:01 | "Photosynthetic active radiation" | PAR | 0.2947 | umol/s/m2
Pulse-9-2012 | 28.5 | WET Labs | ECO-PAR | 135 | 2012-08-09 16:01 | "Photosynthetic active radiation" | PAR | 0.2948 | umol/s/m2
Pulse-9-2012 | 28.5 | WET Labs | ECO-PAR | 135 | 2012-08-09 17:01 | "Photosynthetic active radiation" | PAR | 0.2947 | umol/s/m2
Pulse-9-2012 | 28.5 | WET Labs | ECO-PAR | 135 | 2012-08-27 16:01 | "Photosynthetic active radiation" | PAR | 0.2947 | umol/s/m2
Pulse-9-2012 | 28.5 | WET Labs | ECO-PAR | 135 | 2012-08-27 17:01 | "Photosynthetic active radiation" | PAR | 0.2947 | umol/s/m2
Pulse-9-2012 | 28.5 | WET Labs | ECO-PAR | 135 | 2012-09-14 16:01 | "Photosynthetic active radiation" | PAR | 0.2948 | umol/s/m2
Pulse-9-2012 | 28.5 | WET Labs | ECO-PAR | 135 | 2012-09-14 17:01 | "Photosynthetic active radiation" | PAR | 0.2948 | umol/s/m2
Pulse-9-2012 | 28.5 | WET Labs | ECO-PAR | 135 | 2012-10-02 16:01 | "Photosynthetic active radiation" | PAR | 0.2948 | umol/s/m2
Pulse-9-2012 | 28.5 | WET Labs | ECO-PAR | 135 | 2012-10-02 17:01 | "Photosynthetic active radiation" | PAR | 0.2948 | umol/s/m2
Pulse-9-2012 | 28.5 | WET Labs | ECO-PAR | 135 | 2012-10-20 16:01 | "Photosynthetic active radiation" | PAR | 0.2947 | umol/s/m2
Pulse-9-2012 | 28.5 | WET Labs | ECO-PAR | 135 | 2012-10-20 17:01 | "Photosynthetic active radiation" | PAR | 0.2949 | umol/s/m2
Pulse-9-2012 | 28.5 | WET Labs | ECO-PAR | 135 | 2012-11-07 16:01 | "Photosynthetic active radiation" | PAR | 0.2948 | umol/s/m2
Pulse-9-2012 | 28.5 | WET Labs | ECO-PAR | 135 | 2012-11-07 17:01 | "Photosynthetic active radiation" | PAR | 0.2947 | umol/s/m2
Pulse-9-2012 | 28.5 | WET Labs | ECO-PAR | 135 | 2012-11-25 16:01 | "Photosynthetic active radiation" | PAR | 0.2945 | umol/s/m2
Pulse-9-2012 | 28.5 | WET Labs | ECO-PAR | 135 | 2012-11-25 17:01 | "Photosynthetic active radiation" | PAR | 0.2946 | umol/s/m2
Pulse-9-2012 | 28.5 | WET Labs | ECO-PAR | 135 | 2012-12-13 16:01 | "Photosynthetic active radiation" | PAR | 0.2948 | umol/s/m2
Pulse-9-2012 | 28.5 | WET Labs | ECO-PAR | 135 | 2012-12-13 17:01 | "Photosynthetic active radiation" | PAR | 0.2949 | umol/s/m2
Pulse-9-2012 | 28.5 | WET Labs | ECO-PAR | 135 | 2012-12-31 16:01 | "Photosynthetic active radiation" | PAR | 0.2921 | umol/s/m2
Pulse-9-2012 | 28.5 | WET Labs | ECO-PAR | 135 | 2012-12-31 17:01 | "Photosynthetic active radiation" | PAR | 0.2922 | umol/s/m2
Pulse-9-2012 | 28.5 | WET Labs | ECO-PAR | 135 | 2013-01-18 16:01 | "Photosynthetic active radiation" | PAR | 0.2892 | umol/s/m2
Pulse-9-2012 | 28.5 | WET Labs | ECO-PAR | 135 | 2013-01-18 17:01 | "Photosynthetic active radiation" | PAR | 0.2895 | umol/s/m2
Pulse-9-2012 | 28.5 | WET Labs | ECO-PAR | 135 | 2012-07-01 02:01 | "Photosynthetic active radiation sensor Voltage" | PAR_VOLT | 2.4472 | V
Pulse-9-2012 | 28.5 | WET Labs | ECO-PAR | 135 | 2012-07-01 03:01 | "Photosynthetic active radiation sensor Voltage" | PAR_VOLT | 2.4564 | V
Pulse-9-2012 | 28.5 | WET Labs | ECO-PAR | 135 | 2012-07-16 02:01 | "Photosynthetic active radiation sensor Voltage" | PAR_VOLT | 1.6444 | V
Pulse-9-2012 | 28.5 | WET Labs | ECO-PAR | 135 | 2012-07-16 03:01 | "Photosynthetic active radiation sensor Voltage" | PAR_VOLT | 1.6481 | V
Pulse-9-2012 | 28.5 | WET Labs | ECO-PAR | 135 | 2012-07-22 16:01 | "Photosynthetic active radiation sensor Voltage" | PAR_VOLT | 0.0128 | V
Pulse-9-2012 | 28.5 | WET Labs | ECO-PAR | 135 | 2012-07-22 17:01 | "Photosynthetic active radiation sensor Voltage" | PAR_VOLT | 0.0127 | V
Pulse-9-2012 | 28.5 | WET Labs | ECO-PAR | 135 | 2012-08-09 16:01 | "Photosynthetic active radiation sensor Voltage" | PAR_VOLT | 0.0129 | V
Pulse-9-2012 | 28.5 | WET Labs | ECO-PAR | 135 | 2012-08-09 17:01 | "Photosynthetic active radiation sensor Voltage" | PAR_VOLT | 0.0127 | V
Pulse-9-2012 | 28.5 | WET Labs | ECO-PAR | 135 | 2012-08-27 16:01 | "Photosynthetic active radiation sensor Voltage" | PAR_VOLT | 0.0127 | V
Pulse-9-2012 | 28.5 | WET Labs | ECO-PAR | 135 | 2012-08-27 17:01 | "Photosynthetic active radiation sensor Voltage" | PAR_VOLT | 0.0128 | V
Pulse-9-2012 | 28.5 | WET Labs | ECO-PAR | 135 | 2012-09-14 16:01 | "Photosynthetic active radiation sensor Voltage" | PAR_VOLT | 0.013 | V
Pulse-9-2012 | 28.5 | WET Labs | ECO-PAR | 135 | 2012-09-14 17:01 | "Photosynthetic active radiation sensor Voltage" | PAR_VOLT | 0.013 | V
Pulse-9-2012 | 28.5 | WET Labs | ECO-PAR | 135 | 2012-10-02 16:01 | "Photosynthetic active radiation sensor Voltage" | PAR_VOLT | 0.013 | V
Pulse-9-2012 | 28.5 | WET Labs | ECO-PAR | 135 | 2012-10-02 17:01 | "Photosynthetic active radiation sensor Voltage" | PAR_VOLT | 0.0129 | V
Pulse-9-2012 | 28.5 | WET Labs | ECO-PAR | 135 | 2012-10-20 16:01 | "Photosynthetic active radiation sensor Voltage" | PAR_VOLT | 0.0127 | V
Pulse-9-2012 | 28.5 | WET Labs | ECO-PAR | 135 | 2012-10-20 17:01 | "Photosynthetic active radiation sensor Voltage" | PAR_VOLT | 0.0132 | V
Pulse-9-2012 | 28.5 | WET Labs | ECO-PAR | 135 | 2012-11-07 16:01 | "Photosynthetic active radiation sensor Voltage" | PAR_VOLT | 0.013 | V
Pulse-9-2012 | 28.5 | WET Labs | ECO-PAR | 135 | 2012-11-07 17:01 | "Photosynthetic active radiation sensor Voltage" | PAR_VOLT | 0.0127 | V
Pulse-9-2012 | 28.5 | WET Labs | ECO-PAR | 135 | 2012-11-25 16:01 | "Photosynthetic active radiation sensor Voltage" | PAR_VOLT | 0.0124 | V
Pulse-9-2012 | 28.5 | WET Labs | ECO-PAR | 135 | 2012-11-25 17:01 | "Photosynthetic active radiation sensor Voltage" | PAR_VOLT | 0.0126 | V
Pulse-9-2012 | 28.5 | WET Labs | ECO-PAR | 135 | 2012-12-13 16:01 | "Photosynthetic active radiation sensor Voltage" | PAR_VOLT | 0.013 | V
Pulse-9-2012 | 28.5 | WET Labs | ECO-PAR | 135 | 2012-12-13 17:01 | "Photosynthetic active radiation sensor Voltage" | PAR_VOLT | 0.0131 | V
Pulse-9-2012 | 28.5 | WET Labs | ECO-PAR | 135 | 2012-12-31 16:01 | "Photosynthetic active radiation sensor Voltage" | PAR_VOLT | 0.0077 | V
Pulse-9-2012 | 28.5 | WET Labs | ECO-PAR | 135 | 2012-12-31 17:01 | "Photosynthetic active radiation sensor Voltage" | PAR_VOLT | 0.0079 | V
Pulse-9-2012 | 28.5 | WET Labs | ECO-PAR | 135 | 2013-01-18 16:01 | "Photosynthetic active radiation sensor Voltage" | PAR_VOLT | 0.0019 | V
Pulse-9-2012 | 28.5 | WET Labs | ECO-PAR | 135 | 2013-01-18 17:01 | "Photosynthetic active radiation sensor Voltage" | PAR_VOLT | 0.0025 | V
Pulse-9-2012 | 28.5 | WET Labs | FLNTUS | 1596 | 2012-07-01 02:01 | "Chlorophyll code as per IMOS data" | CPHL | 0.1548 | mg/m3
Pulse-9-2012 | 28.5 | WET Labs | FLNTUS | 1596 | 2012-07-01 03:01 | "Chlorophyll code as per IMOS data" | CPHL | 0.1638 | mg/m3
Pulse-9-2012 | 28.5 | WET Labs | FLNTUS | 1596 | 2012-07-16 02:01 | "Chlorophyll code as per IMOS data" | CPHL | 0.0942 | mg/m3
Pulse-9-2012 | 28.5 | WET Labs | FLNTUS | 1596 | 2012-07-16 03:01 | "Chlorophyll code as per IMOS data" | CPHL | 0.0516 | mg/m3
Pulse-9-2012 | 28.5 | WET Labs | FLNTUS | 1596 | 2012-07-22 16:01 | "Chlorophyll code as per IMOS data" | CPHL | 0.5334 | mg/m3
Pulse-9-2012 | 28.5 | WET Labs | FLNTUS | 1596 | 2012-07-22 17:01 | "Chlorophyll code as per IMOS data" | CPHL | 0.5808 | mg/m3
Pulse-9-2012 | 28.5 | WET Labs | FLNTUS | 1596 | 2012-08-09 16:01 | "Chlorophyll code as per IMOS data" | CPHL | 0.5514 | mg/m3
Pulse-9-2012 | 28.5 | WET Labs | FLNTUS | 1596 | 2012-08-09 17:01 | "Chlorophyll code as per IMOS data" | CPHL | 0.5154 | mg/m3
Pulse-9-2012 | 28.5 | WET Labs | FLNTUS | 1596 | 2012-08-27 16:01 | "Chlorophyll code as per IMOS data" | CPHL | 0.5532 | mg/m3
Pulse-9-2012 | 28.5 | WET Labs | FLNTUS | 1596 | 2012-08-27 17:01 | "Chlorophyll code as per IMOS data" | CPHL | 0.531 | mg/m3
Pulse-9-2012 | 28.5 | WET Labs | FLNTUS | 1596 | 2012-09-14 16:01 | "Chlorophyll code as per IMOS data" | CPHL | 0.4272 | mg/m3
Pulse-9-2012 | 28.5 | WET Labs | FLNTUS | 1596 | 2012-09-14 17:01 | "Chlorophyll code as per IMOS data" | CPHL | 0.4368 | mg/m3
Pulse-9-2012 | 28.5 | WET Labs | FLNTUS | 1596 | 2012-10-02 16:01 | "Chlorophyll code as per IMOS data" | CPHL | 0.696 | mg/m3
Pulse-9-2012 | 28.5 | WET Labs | FLNTUS | 1596 | 2012-10-02 17:01 | "Chlorophyll code as per IMOS data" | CPHL | 0.7194 | mg/m3
Pulse-9-2012 | 28.5 | WET Labs | FLNTUS | 1596 | 2012-10-20 16:01 | "Chlorophyll code as per IMOS data" | CPHL | 1.035 | mg/m3
Pulse-9-2012 | 28.5 | WET Labs | FLNTUS | 1596 | 2012-10-20 17:01 | "Chlorophyll code as per IMOS data" | CPHL | 1.0566 | mg/m3
Pulse-9-2012 | 28.5 | WET Labs | FLNTUS | 1596 | 2012-11-07 16:01 | "Chlorophyll code as per IMOS data" | CPHL | 1.1352 | mg/m3
Pulse-9-2012 | 28.5 | WET Labs | FLNTUS | 1596 | 2012-11-07 17:01 | "Chlorophyll code as per IMOS data" | CPHL | 1.1574 | mg/m3
Pulse-9-2012 | 28.5 | WET Labs | FLNTUS | 1596 | 2012-11-25 16:01 | "Chlorophyll code as per IMOS data" | CPHL | 2.0298 | mg/m3
Pulse-9-2012 | 28.5 | WET Labs | FLNTUS | 1596 | 2012-11-25 17:01 | "Chlorophyll code as per IMOS data" | CPHL | 1.944 | mg/m3
Pulse-9-2012 | 28.5 | WET Labs | FLNTUS | 1596 | 2012-12-13 16:01 | "Chlorophyll code as per IMOS data" | CPHL | 4.1472 | mg/m3
Pulse-9-2012 | 28.5 | WET Labs | FLNTUS | 1596 | 2012-12-13 17:01 | "Chlorophyll code as per IMOS data" | CPHL | 3.891 | mg/m3
Pulse-9-2012 | 28.5 | WET Labs | FLNTUS | 1596 | 2012-12-31 16:01 | "Chlorophyll code as per IMOS data" | CPHL | 3.3138 | mg/m3
Pulse-9-2012 | 28.5 | WET Labs | FLNTUS | 1596 | 2012-12-31 17:01 | "Chlorophyll code as per IMOS data" | CPHL | 3.4842 | mg/m3
Pulse-9-2012 | 28.5 | WET Labs | FLNTUS | 1596 | 2013-01-18 16:01 | "Chlorophyll code as per IMOS data" | CPHL | 0.0258 | mg/m3
Pulse-9-2012 | 28.5 | WET Labs | FLNTUS | 1596 | 2013-01-18 17:01 | "Chlorophyll code as per IMOS data" | CPHL | 0.0642 | mg/m3
Pulse-9-2012 | 28.5 | WET Labs | FLNTUS | 1596 | 2012-07-01 02:01 | "Eco-FLNTUS CHL value" | ECO_FLNTUS_CHL_VOLT | 0.0968 | V
Pulse-9-2012 | 28.5 | WET Labs | FLNTUS | 1596 | 2012-07-01 03:01 | "Eco-FLNTUS CHL value" | ECO_FLNTUS_CHL_VOLT | 0.0983 | V
Pulse-9-2012 | 28.5 | WET Labs | FLNTUS | 1596 | 2012-07-16 02:01 | "Eco-FLNTUS CHL value" | ECO_FLNTUS_CHL_VOLT | 0.0867 | V
Pulse-9-2012 | 28.5 | WET Labs | FLNTUS | 1596 | 2012-07-16 03:01 | "Eco-FLNTUS CHL value" | ECO_FLNTUS_CHL_VOLT | 0.0796 | V
Pulse-9-2012 | 28.5 | WET Labs | FLNTUS | 1596 | 2012-07-22 16:01 | "Eco-FLNTUS CHL value" | ECO_FLNTUS_CHL_VOLT | 0.1599 | V
Pulse-9-2012 | 28.5 | WET Labs | FLNTUS | 1596 | 2012-07-22 17:01 | "Eco-FLNTUS CHL value" | ECO_FLNTUS_CHL_VOLT | 0.1678 | V
Pulse-9-2012 | 28.5 | WET Labs | FLNTUS | 1596 | 2012-08-09 16:01 | "Eco-FLNTUS CHL value" | ECO_FLNTUS_CHL_VOLT | 0.1629 | V
Pulse-9-2012 | 28.5 | WET Labs | FLNTUS | 1596 | 2012-08-09 17:01 | "Eco-FLNTUS CHL value" | ECO_FLNTUS_CHL_VOLT | 0.1569 | V
Pulse-9-2012 | 28.5 | WET Labs | FLNTUS | 1596 | 2012-08-27 16:01 | "Eco-FLNTUS CHL value" | ECO_FLNTUS_CHL_VOLT | 0.1632 | V
Pulse-9-2012 | 28.5 | WET Labs | FLNTUS | 1596 | 2012-08-27 17:01 | "Eco-FLNTUS CHL value" | ECO_FLNTUS_CHL_VOLT | 0.1595 | V
Pulse-9-2012 | 28.5 | WET Labs | FLNTUS | 1596 | 2012-09-14 16:01 | "Eco-FLNTUS CHL value" | ECO_FLNTUS_CHL_VOLT | 0.1422 | V
Pulse-9-2012 | 28.5 | WET Labs | FLNTUS | 1596 | 2012-09-14 17:01 | "Eco-FLNTUS CHL value" | ECO_FLNTUS_CHL_VOLT | 0.1438 | V
Pulse-9-2012 | 28.5 | WET Labs | FLNTUS | 1596 | 2012-10-02 16:01 | "Eco-FLNTUS CHL value" | ECO_FLNTUS_CHL_VOLT | 0.187 | V
Pulse-9-2012 | 28.5 | WET Labs | FLNTUS | 1596 | 2012-10-02 17:01 | "Eco-FLNTUS CHL value" | ECO_FLNTUS_CHL_VOLT | 0.1909 | V
Pulse-9-2012 | 28.5 | WET Labs | FLNTUS | 1596 | 2012-10-20 16:01 | "Eco-FLNTUS CHL value" | ECO_FLNTUS_CHL_VOLT | 0.2435 | V
Pulse-9-2012 | 28.5 | WET Labs | FLNTUS | 1596 | 2012-10-20 17:01 | "Eco-FLNTUS CHL value" | ECO_FLNTUS_CHL_VOLT | 0.2471 | V
Pulse-9-2012 | 28.5 | WET Labs | FLNTUS | 1596 | 2012-11-07 16:01 | "Eco-FLNTUS CHL value" | ECO_FLNTUS_CHL_VOLT | 0.2602 | V
Pulse-9-2012 | 28.5 | WET Labs | FLNTUS | 1596 | 2012-11-07 17:01 | "Eco-FLNTUS CHL value" | ECO_FLNTUS_CHL_VOLT | 0.2639 | V
Pulse-9-2012 | 28.5 | WET Labs | FLNTUS | 1596 | 2012-11-25 16:01 | "Eco-FLNTUS CHL value" | ECO_FLNTUS_CHL_VOLT | 0.4093 | V
Pulse-9-2012 | 28.5 | WET Labs | FLNTUS | 1596 | 2012-11-25 17:01 | "Eco-FLNTUS CHL value" | ECO_FLNTUS_CHL_VOLT | 0.395 | V
Pulse-9-2012 | 28.5 | WET Labs | FLNTUS | 1596 | 2012-12-13 16:01 | "Eco-FLNTUS CHL value" | ECO_FLNTUS_CHL_VOLT | 0.7622 | V
Pulse-9-2012 | 28.5 | WET Labs | FLNTUS | 1596 | 2012-12-13 17:01 | "Eco-FLNTUS CHL value" | ECO_FLNTUS_CHL_VOLT | 0.7195 | V
Pulse-9-2012 | 28.5 | WET Labs | FLNTUS | 1596 | 2012-12-31 16:01 | "Eco-FLNTUS CHL value" | ECO_FLNTUS_CHL_VOLT | 0.6233 | V
Pulse-9-2012 | 28.5 | WET Labs | FLNTUS | 1596 | 2012-12-31 17:01 | "Eco-FLNTUS CHL value" | ECO_FLNTUS_CHL_VOLT | 0.6517 | V
Pulse-9-2012 | 28.5 | WET Labs | FLNTUS | 1596 | 2013-01-18 16:01 | "Eco-FLNTUS CHL value" | ECO_FLNTUS_CHL_VOLT | 0.0753 | V
Pulse-9-2012 | 28.5 | WET Labs | FLNTUS | 1596 | 2013-01-18 17:01 | "Eco-FLNTUS CHL value" | ECO_FLNTUS_CHL_VOLT | 0.0817 | V
Pulse-9-2012 | 28.5 | WET Labs | FLNTUS | 1596 | 2012-07-01 02:01 | "Eco-FLNTUS Turbidity value" | ECO_FLNTUS_TURB_VOLT | 1.2441 | V
Pulse-9-2012 | 28.5 | WET Labs | FLNTUS | 1596 | 2012-07-01 03:01 | "Eco-FLNTUS Turbidity value" | ECO_FLNTUS_TURB_VOLT | 1.249 | V
Pulse-9-2012 | 28.5 | WET Labs | FLNTUS | 1596 | 2012-07-16 02:01 | "Eco-FLNTUS Turbidity value" | ECO_FLNTUS_TURB_VOLT | 1.2326 | V
Pulse-9-2012 | 28.5 | WET Labs | FLNTUS | 1596 | 2012-07-16 03:01 | "Eco-FLNTUS Turbidity value" | ECO_FLNTUS_TURB_VOLT | 1.3223 | V
Pulse-9-2012 | 28.5 | WET Labs | FLNTUS | 1596 | 2012-07-22 16:01 | "Eco-FLNTUS Turbidity value" | ECO_FLNTUS_TURB_VOLT | 0.098 | V
Pulse-9-2012 | 28.5 | WET Labs | FLNTUS | 1596 | 2012-07-22 17:01 | "Eco-FLNTUS Turbidity value" | ECO_FLNTUS_TURB_VOLT | 0.1009 | V
Pulse-9-2012 | 28.5 | WET Labs | FLNTUS | 1596 | 2012-08-09 16:01 | "Eco-FLNTUS Turbidity value" | ECO_FLNTUS_TURB_VOLT | 0.102 | V
Pulse-9-2012 | 28.5 | WET Labs | FLNTUS | 1596 | 2012-08-09 17:01 | "Eco-FLNTUS Turbidity value" | ECO_FLNTUS_TURB_VOLT | 0.1043 | V
Pulse-9-2012 | 28.5 | WET Labs | FLNTUS | 1596 | 2012-08-27 16:01 | "Eco-FLNTUS Turbidity value" | ECO_FLNTUS_TURB_VOLT | 0.1041 | V
Pulse-9-2012 | 28.5 | WET Labs | FLNTUS | 1596 | 2012-08-27 17:01 | "Eco-FLNTUS Turbidity value" | ECO_FLNTUS_TURB_VOLT | 0.1057 | V
Pulse-9-2012 | 28.5 | WET Labs | FLNTUS | 1596 | 2012-09-14 16:01 | "Eco-FLNTUS Turbidity value" | ECO_FLNTUS_TURB_VOLT | 0.1061 | V
Pulse-9-2012 | 28.5 | WET Labs | FLNTUS | 1596 | 2012-09-14 17:01 | "Eco-FLNTUS Turbidity value" | ECO_FLNTUS_TURB_VOLT | 0.1057 | V
Pulse-9-2012 | 28.5 | WET Labs | FLNTUS | 1596 | 2012-10-02 16:01 | "Eco-FLNTUS Turbidity value" | ECO_FLNTUS_TURB_VOLT | 0.1121 | V
Pulse-9-2012 | 28.5 | WET Labs | FLNTUS | 1596 | 2012-10-02 17:01 | "Eco-FLNTUS Turbidity value" | ECO_FLNTUS_TURB_VOLT | 0.1114 | V
Pulse-9-2012 | 28.5 | WET Labs | FLNTUS | 1596 | 2012-10-20 16:01 | "Eco-FLNTUS Turbidity value" | ECO_FLNTUS_TURB_VOLT | 0.1389 | V
Pulse-9-2012 | 28.5 | WET Labs | FLNTUS | 1596 | 2012-10-20 17:01 | "Eco-FLNTUS Turbidity value" | ECO_FLNTUS_TURB_VOLT | 0.1387 | V
Pulse-9-2012 | 28.5 | WET Labs | FLNTUS | 1596 | 2012-11-07 16:01 | "Eco-FLNTUS Turbidity value" | ECO_FLNTUS_TURB_VOLT | 0.1353 | V
Pulse-9-2012 | 28.5 | WET Labs | FLNTUS | 1596 | 2012-11-07 17:01 | "Eco-FLNTUS Turbidity value" | ECO_FLNTUS_TURB_VOLT | 0.1303 | V
Pulse-9-2012 | 28.5 | WET Labs | FLNTUS | 1596 | 2012-11-25 16:01 | "Eco-FLNTUS Turbidity value" | ECO_FLNTUS_TURB_VOLT | 0.1475 | V
Pulse-9-2012 | 28.5 | WET Labs | FLNTUS | 1596 | 2012-11-25 17:01 | "Eco-FLNTUS Turbidity value" | ECO_FLNTUS_TURB_VOLT | 0.1485 | V
Pulse-9-2012 | 28.5 | WET Labs | FLNTUS | 1596 | 2012-12-13 16:01 | "Eco-FLNTUS Turbidity value" | ECO_FLNTUS_TURB_VOLT | 0.1586 | V
Pulse-9-2012 | 28.5 | WET Labs | FLNTUS | 1596 | 2012-12-13 17:01 | "Eco-FLNTUS Turbidity value" | ECO_FLNTUS_TURB_VOLT | 0.1561 | V
Pulse-9-2012 | 28.5 | WET Labs | FLNTUS | 1596 | 2012-12-31 16:01 | "Eco-FLNTUS Turbidity value" | ECO_FLNTUS_TURB_VOLT | 0.1368 | V
Pulse-9-2012 | 28.5 | WET Labs | FLNTUS | 1596 | 2012-12-31 17:01 | "Eco-FLNTUS Turbidity value" | ECO_FLNTUS_TURB_VOLT | 0.1423 | V
Pulse-9-2012 | 28.5 | WET Labs | FLNTUS | 1596 | 2013-01-18 16:01 | "Eco-FLNTUS Turbidity value" | ECO_FLNTUS_TURB_VOLT | 0.0585 | V
Pulse-9-2012 | 28.5 | WET Labs | FLNTUS | 1596 | 2013-01-18 17:01 | "Eco-FLNTUS Turbidity value" | ECO_FLNTUS_TURB_VOLT | 0.0573 | V
Pulse-9-2012 | 28.5 | WET Labs | FLNTUS | 1596 | 2012-07-01 02:01 | "Turbidity code as per IMOS data" | TURB | 2.3502 | NTU
Pulse-9-2012 | 28.5 | WET Labs | FLNTUS | 1596 | 2012-07-01 03:01 | "Turbidity code as per IMOS data" | TURB | 2.36 | NTU
Pulse-9-2012 | 28.5 | WET Labs | FLNTUS | 1596 | 2012-07-16 02:01 | "Turbidity code as per IMOS data" | TURB | 2.3272 | NTU
Pulse-9-2012 | 28.5 | WET Labs | FLNTUS | 1596 | 2012-07-16 03:01 | "Turbidity code as per IMOS data" | TURB | 2.5066 | NTU
Pulse-9-2012 | 28.5 | WET Labs | FLNTUS | 1596 | 2012-07-22 16:01 | "Turbidity code as per IMOS data" | TURB | 0.058 | NTU
Pulse-9-2012 | 28.5 | WET Labs | FLNTUS | 1596 | 2012-07-22 17:01 | "Turbidity code as per IMOS data" | TURB | 0.0638 | NTU
Pulse-9-2012 | 28.5 | WET Labs | FLNTUS | 1596 | 2012-08-09 16:01 | "Turbidity code as per IMOS data" | TURB | 0.066 | NTU
Pulse-9-2012 | 28.5 | WET Labs | FLNTUS | 1596 | 2012-08-09 17:01 | "Turbidity code as per IMOS data" | TURB | 0.0706 | NTU
Pulse-9-2012 | 28.5 | WET Labs | FLNTUS | 1596 | 2012-08-27 16:01 | "Turbidity code as per IMOS data" | TURB | 0.0702 | NTU
Pulse-9-2012 | 28.5 | WET Labs | FLNTUS | 1596 | 2012-08-27 17:01 | "Turbidity code as per IMOS data" | TURB | 0.0734 | NTU
Pulse-9-2012 | 28.5 | WET Labs | FLNTUS | 1596 | 2012-09-14 16:01 | "Turbidity code as per IMOS data" | TURB | 0.0742 | NTU
Pulse-9-2012 | 28.5 | WET Labs | FLNTUS | 1596 | 2012-09-14 17:01 | "Turbidity code as per IMOS data" | TURB | 0.0734 | NTU
Pulse-9-2012 | 28.5 | WET Labs | FLNTUS | 1596 | 2012-10-02 16:01 | "Turbidity code as per IMOS data" | TURB | 0.0862 | NTU
Pulse-9-2012 | 28.5 | WET Labs | FLNTUS | 1596 | 2012-10-02 17:01 | "Turbidity code as per IMOS data" | TURB | 0.0848 | NTU
Pulse-9-2012 | 28.5 | WET Labs | FLNTUS | 1596 | 2012-10-20 16:01 | "Turbidity code as per IMOS data" | TURB | 0.1398 | NTU
Pulse-9-2012 | 28.5 | WET Labs | FLNTUS | 1596 | 2012-10-20 17:01 | "Turbidity code as per IMOS data" | TURB | 0.1394 | NTU
Pulse-9-2012 | 28.5 | WET Labs | FLNTUS | 1596 | 2012-11-07 16:01 | "Turbidity code as per IMOS data" | TURB | 0.1326 | NTU
Pulse-9-2012 | 28.5 | WET Labs | FLNTUS | 1596 | 2012-11-07 17:01 | "Turbidity code as per IMOS data" | TURB | 0.1226 | NTU
Pulse-9-2012 | 28.5 | WET Labs | FLNTUS | 1596 | 2012-11-25 16:01 | "Turbidity code as per IMOS data" | TURB | 0.157 | NTU
Pulse-9-2012 | 28.5 | WET Labs | FLNTUS | 1596 | 2012-11-25 17:01 | "Turbidity code as per IMOS data" | TURB | 0.159 | NTU
Pulse-9-2012 | 28.5 | WET Labs | FLNTUS | 1596 | 2012-12-13 16:01 | "Turbidity code as per IMOS data" | TURB | 0.1792 | NTU
Pulse-9-2012 | 28.5 | WET Labs | FLNTUS | 1596 | 2012-12-13 17:01 | "Turbidity code as per IMOS data" | TURB | 0.1742 | NTU
Pulse-9-2012 | 28.5 | WET Labs | FLNTUS | 1596 | 2012-12-31 16:01 | "Turbidity code as per IMOS data" | TURB | 0.1356 | NTU
Pulse-9-2012 | 28.5 | WET Labs | FLNTUS | 1596 | 2012-12-31 17:01 | "Turbidity code as per IMOS data" | TURB | 0.1466 | NTU
Pulse-9-2012 | 28.5 | WET Labs | FLNTUS | 1596 | 2013-01-18 16:01 | "Turbidity code as per IMOS data" | TURB | -0.021 | NTU
Pulse-9-2012 | 28.5 | WET Labs | FLNTUS | 1596 | 2013-01-18 17:01 | "Turbidity code as per IMOS data" | TURB | -0.0234 | NTU
Pulse-9-2012 | 28.5 | ProOceanus | GTD | 29-101-15 | 2012-07-01 02:01 | "GTD Temperature" | GTD_TEMPERATURE | 17.299 | Celsius
Pulse-9-2012 | 28.5 | ProOceanus | GTD | 29-101-15 | 2012-07-01 03:01 | "GTD Temperature" | GTD_TEMPERATURE | 17.317 | Celsius
Pulse-9-2012 | 28.5 | ProOceanus | GTD | 29-101-15 | 2012-07-16 02:01 | "GTD Temperature" | GTD_TEMPERATURE | 11.138 | Celsius
Pulse-9-2012 | 28.5 | ProOceanus | GTD | 29-101-15 | 2012-07-16 03:01 | "GTD Temperature" | GTD_TEMPERATURE | 11.253 | Celsius
Pulse-9-2012 | 28.5 | ProOceanus | GTD | 29-101-15 | 2012-07-22 16:01 | "GTD Temperature" | GTD_TEMPERATURE | 9.481 | Celsius
Pulse-9-2012 | 28.5 | ProOceanus | GTD | 29-101-15 | 2012-07-22 17:01 | "GTD Temperature" | GTD_TEMPERATURE | 9.481 | Celsius
Pulse-9-2012 | 28.5 | ProOceanus | GTD | 29-101-15 | 2012-08-09 16:01 | "GTD Temperature" | GTD_TEMPERATURE | 10.12 | Celsius
Pulse-9-2012 | 28.5 | ProOceanus | GTD | 29-101-15 | 2012-08-09 17:01 | "GTD Temperature" | GTD_TEMPERATURE | 10.12 | Celsius
Pulse-9-2012 | 28.5 | ProOceanus | GTD | 29-101-15 | 2012-08-27 16:01 | "GTD Temperature" | GTD_TEMPERATURE | 9.909 | Celsius
Pulse-9-2012 | 28.5 | ProOceanus | GTD | 29-101-15 | 2012-08-27 17:01 | "GTD Temperature" | GTD_TEMPERATURE | 9.93 | Celsius
Pulse-9-2012 | 28.5 | ProOceanus | GTD | 29-101-15 | 2012-09-14 16:01 | "GTD Temperature" | GTD_TEMPERATURE | 9.58 | Celsius
Pulse-9-2012 | 28.5 | ProOceanus | GTD | 29-101-15 | 2012-09-14 17:01 | "GTD Temperature" | GTD_TEMPERATURE | 9.575 | Celsius
Pulse-9-2012 | 28.5 | ProOceanus | GTD | 29-101-15 | 2012-10-02 16:01 | "GTD Temperature" | GTD_TEMPERATURE | 9.559 | Celsius
Pulse-9-2012 | 28.5 | ProOceanus | GTD | 29-101-15 | 2012-10-02 17:01 | "GTD Temperature" | GTD_TEMPERATURE | 9.559 | Celsius
Pulse-9-2012 | 28.5 | ProOceanus | GTD | 29-101-15 | 2012-10-20 16:01 | "GTD Temperature" | GTD_TEMPERATURE | 9.564 | Celsius
Pulse-9-2012 | 28.5 | ProOceanus | GTD | 29-101-15 | 2012-10-20 17:01 | "GTD Temperature" | GTD_TEMPERATURE | 9.559 | Celsius
Pulse-9-2012 | 28.5 | ProOceanus | GTD | 29-101-15 | 2012-11-07 16:01 | "GTD Temperature" | GTD_TEMPERATURE | 10.399 | Celsius
Pulse-9-2012 | 28.5 | ProOceanus | GTD | 29-101-15 | 2012-11-07 17:01 | "GTD Temperature" | GTD_TEMPERATURE | 10.39 | Celsius
Pulse-9-2012 | 28.5 | ProOceanus | GTD | 29-101-15 | 2012-11-25 16:01 | "GTD Temperature" | GTD_TEMPERATURE | 11.264 | Celsius
Pulse-9-2012 | 28.5 | ProOceanus | GTD | 29-101-15 | 2012-11-25 17:01 | "GTD Temperature" | GTD_TEMPERATURE | 11.246 | Celsius
Pulse-9-2012 | 28.5 | ProOceanus | GTD | 29-101-15 | 2012-12-13 16:01 | "GTD Temperature" | GTD_TEMPERATURE | 11.723 | Celsius
Pulse-9-2012 | 28.5 | ProOceanus | GTD | 29-101-15 | 2012-12-13 17:01 | "GTD Temperature" | GTD_TEMPERATURE | 11.712 | Celsius
Pulse-9-2012 | 28.5 | ProOceanus | GTD | 29-101-15 | 2012-12-31 16:01 | "GTD Temperature" | GTD_TEMPERATURE | 12.216 | Celsius
Pulse-9-2012 | 28.5 | ProOceanus | GTD | 29-101-15 | 2012-12-31 17:01 | "GTD Temperature" | GTD_TEMPERATURE | 12.21 | Celsius
Pulse-9-2012 | 28.5 | ProOceanus | GTD | 29-101-15 | 2013-01-18 16:01 | "GTD Temperature" | GTD_TEMPERATURE | 12.397 | Celsius
Pulse-9-2012 | 28.5 | ProOceanus | GTD | 29-101-15 | 2013-01-18 17:01 | "GTD Temperature" | GTD_TEMPERATURE | 12.394 | Celsius
Pulse-9-2012 | 28.5 | ProOceanus | GTD | 29-101-15 | 2012-07-01 02:01 | "Total pressure of dissolved gasses in sea water" | TOTAL_GAS_PRESSURE | 1010.764 | hectoPa
Pulse-9-2012 | 28.5 | ProOceanus | GTD | 29-101-15 | 2012-07-01 03:01 | "Total pressure of dissolved gasses in sea water" | TOTAL_GAS_PRESSURE | 1010.412 | hectoPa
Pulse-9-2012 | 28.5 | ProOceanus | GTD | 29-101-15 | 2012-07-16 02:01 | "Total pressure of dissolved gasses in sea water" | TOTAL_GAS_PRESSURE | 1000.509 | hectoPa
Pulse-9-2012 | 28.5 | ProOceanus | GTD | 29-101-15 | 2012-07-16 03:01 | "Total pressure of dissolved gasses in sea water" | TOTAL_GAS_PRESSURE | 1000.924 | hectoPa
Pulse-9-2012 | 28.5 | ProOceanus | GTD | 29-101-15 | 2012-07-22 16:01 | "Total pressure of dissolved gasses in sea water" | TOTAL_GAS_PRESSURE | 1016.208 | hectoPa
Pulse-9-2012 | 28.5 | ProOceanus | GTD | 29-101-15 | 2012-07-22 17:01 | "Total pressure of dissolved gasses in sea water" | TOTAL_GAS_PRESSURE | 1016.441 | hectoPa
Pulse-9-2012 | 28.5 | ProOceanus | GTD | 29-101-15 | 2012-08-09 16:01 | "Total pressure of dissolved gasses in sea water" | TOTAL_GAS_PRESSURE | 1012.698 | hectoPa
Pulse-9-2012 | 28.5 | ProOceanus | GTD | 29-101-15 | 2012-08-09 17:01 | "Total pressure of dissolved gasses in sea water" | TOTAL_GAS_PRESSURE | 1012.778 | hectoPa
Pulse-9-2012 | 28.5 | ProOceanus | GTD | 29-101-15 | 2012-08-27 16:01 | "Total pressure of dissolved gasses in sea water" | TOTAL_GAS_PRESSURE | 1010.524 | hectoPa
Pulse-9-2012 | 28.5 | ProOceanus | GTD | 29-101-15 | 2012-08-27 17:01 | "Total pressure of dissolved gasses in sea water" | TOTAL_GAS_PRESSURE | 1010.388 | hectoPa
Pulse-9-2012 | 28.5 | ProOceanus | GTD | 29-101-15 | 2012-09-14 16:01 | "Total pressure of dissolved gasses in sea water" | TOTAL_GAS_PRESSURE | 1009.335 | hectoPa
Pulse-9-2012 | 28.5 | ProOceanus | GTD | 29-101-15 | 2012-09-14 17:01 | "Total pressure of dissolved gasses in sea water" | TOTAL_GAS_PRESSURE | 1009.321 | hectoPa
Pulse-9-2012 | 28.5 | ProOceanus | GTD | 29-101-15 | 2012-10-02 16:01 | "Total pressure of dissolved gasses in sea water" | TOTAL_GAS_PRESSURE | 1013.645 | hectoPa
Pulse-9-2012 | 28.5 | ProOceanus | GTD | 29-101-15 | 2012-10-02 17:01 | "Total pressure of dissolved gasses in sea water" | TOTAL_GAS_PRESSURE | 1013.477 | hectoPa
Pulse-9-2012 | 28.5 | ProOceanus | GTD | 29-101-15 | 2012-10-20 16:01 | "Total pressure of dissolved gasses in sea water" | TOTAL_GAS_PRESSURE | 1017.974 | hectoPa
Pulse-9-2012 | 28.5 | ProOceanus | GTD | 29-101-15 | 2012-10-20 17:01 | "Total pressure of dissolved gasses in sea water" | TOTAL_GAS_PRESSURE | 1017.795 | hectoPa
Pulse-9-2012 | 28.5 | ProOceanus | GTD | 29-101-15 | 2012-11-07 16:01 | "Total pressure of dissolved gasses in sea water" | TOTAL_GAS_PRESSURE | 1019.494 | hectoPa
Pulse-9-2012 | 28.5 | ProOceanus | GTD | 29-101-15 | 2012-11-07 17:01 | "Total pressure of dissolved gasses in sea water" | TOTAL_GAS_PRESSURE | 1019.686 | hectoPa
Pulse-9-2012 | 28.5 | ProOceanus | GTD | 29-101-15 | 2012-11-25 16:01 | "Total pressure of dissolved gasses in sea water" | TOTAL_GAS_PRESSURE | 1026.051 | hectoPa
Pulse-9-2012 | 28.5 | ProOceanus | GTD | 29-101-15 | 2012-11-25 17:01 | "Total pressure of dissolved gasses in sea water" | TOTAL_GAS_PRESSURE | 1026.179 | hectoPa
Pulse-9-2012 | 28.5 | ProOceanus | GTD | 29-101-15 | 2012-12-13 16:01 | "Total pressure of dissolved gasses in sea water" | TOTAL_GAS_PRESSURE | 1032.382 | hectoPa
Pulse-9-2012 | 28.5 | ProOceanus | GTD | 29-101-15 | 2012-12-13 17:01 | "Total pressure of dissolved gasses in sea water" | TOTAL_GAS_PRESSURE | 1032.168 | hectoPa
Pulse-9-2012 | 28.5 | ProOceanus | GTD | 29-101-15 | 2012-12-31 16:01 | "Total pressure of dissolved gasses in sea water" | TOTAL_GAS_PRESSURE | 1022.38 | hectoPa
Pulse-9-2012 | 28.5 | ProOceanus | GTD | 29-101-15 | 2012-12-31 17:01 | "Total pressure of dissolved gasses in sea water" | TOTAL_GAS_PRESSURE | 1022.231 | hectoPa
Pulse-9-2012 | 28.5 | ProOceanus | GTD | 29-101-15 | 2013-01-18 16:01 | "Total pressure of dissolved gasses in sea water" | TOTAL_GAS_PRESSURE | 1017.213 | hectoPa
Pulse-9-2012 | 28.5 | ProOceanus | GTD | 29-101-15 | 2013-01-18 17:01 | "Total pressure of dissolved gasses in sea water" | TOTAL_GAS_PRESSURE | 1017.136 | hectoPa
Pulse-9-2012 | 28.5 | Satlantic | MBARI-ISUS V3 | 221 | 39650.667 | "ISUS Light Reference Level" | ISUS_REF | 15104.4 | counts
Pulse-9-2012 | 28.5 | Satlantic | MBARI-ISUS V3 | 221 | 39650.667 | "ISUS Light Reference Level" | ISUS_REF | 15031.6 | counts
Pulse-9-2012 | 28.5 | Satlantic | MBARI-ISUS V3 | 221 | 39650.6671 | "ISUS Light Reference Level" | ISUS_REF | 14982.8 | counts
Pulse-9-2012 | 28.5 | Satlantic | MBARI-ISUS V3 | 221 | 39650.6671 | "ISUS Light Reference Level" | ISUS_REF | 15058.2 | counts
Pulse-9-2012 | 28.5 | Satlantic | MBARI-ISUS V3 | 221 | 39650.6671 | "ISUS Light Reference Level" | ISUS_REF | 14787 | counts
Pulse-9-2012 | 28.5 | Satlantic | MBARI-ISUS V3 | 221 | 39650.6672 | "ISUS Light Reference Level" | ISUS_REF | 14896.8 | counts
Pulse-9-2012 | 28.5 | Satlantic | MBARI-ISUS V3 | 221 | 39650.6672 | "ISUS Light Reference Level" | ISUS_REF | 14698 | counts
Pulse-9-2012 | 28.5 | Satlantic | MBARI-ISUS V3 | 221 | 39650.6672 | "ISUS Light Reference Level" | ISUS_REF | 14817.4 | counts
Pulse-9-2012 | 28.5 | Satlantic | MBARI-ISUS V3 | 221 | 39650.6672 | "ISUS Light Reference Level" | ISUS_REF | 14743.2 | counts
Pulse-9-2012 | 28.5 | Satlantic | MBARI-ISUS V3 | 221 | 39650.6673 | "ISUS Light Reference Level" | ISUS_REF | 14817.6 | counts
Pulse-9-2012 | 28.5 | Satlantic | MBARI-ISUS V3 | 221 | 39650.6673 | "ISUS Light Reference Level" | ISUS_REF | 14767.4 | counts
Pulse-9-2012 | 28.5 | Satlantic | MBARI-ISUS V3 | 221 | 39650.7087 | "ISUS Light Reference Level" | ISUS_REF | 14990.8 | counts
Pulse-9-2012 | 28.5 | Satlantic | MBARI-ISUS V3 | 221 | 39650.7087 | "ISUS Light Reference Level" | ISUS_REF | 14931.8 | counts
Pulse-9-2012 | 28.5 | Satlantic | MBARI-ISUS V3 | 221 | 39650.7087 | "ISUS Light Reference Level" | ISUS_REF | 15028.2 | counts
Pulse-9-2012 | 28.5 | Satlantic | MBARI-ISUS V3 | 221 | 39650.7087 | "ISUS Light Reference Level" | ISUS_REF | 14888.2 | counts
Pulse-9-2012 | 28.5 | Satlantic | MBARI-ISUS V3 | 221 | 39650.7088 | "ISUS Light Reference Level" | ISUS_REF | 14876.2 | counts
Pulse-9-2012 | 28.5 | Satlantic | MBARI-ISUS V3 | 221 | 39650.7088 | "ISUS Light Reference Level" | ISUS_REF | 14645.2 | counts
Pulse-9-2012 | 28.5 | Satlantic | MBARI-ISUS V3 | 221 | 39650.7088 | "ISUS Light Reference Level" | ISUS_REF | 14765.2 | counts
Pulse-9-2012 | 28.5 | Satlantic | MBARI-ISUS V3 | 221 | 39650.7089 | "ISUS Light Reference Level" | ISUS_REF | 14728.4 | counts
Pulse-9-2012 | 28.5 | Satlantic | MBARI-ISUS V3 | 221 | 39650.7089 | "ISUS Light Reference Level" | ISUS_REF | 14896.8 | counts
Pulse-9-2012 | 28.5 | Satlantic | MBARI-ISUS V3 | 221 | 39650.7089 | "ISUS Light Reference Level" | ISUS_REF | 14644.6 | counts
Pulse-9-2012 | 28.5 | Satlantic | MBARI-ISUS V3 | 221 | 39650.709 | "ISUS Light Reference Level" | ISUS_REF | 14817.6 | counts
Pulse-9-2012 | 28.5 | Satlantic | MBARI-ISUS V3 | 221 | 39668.667 | "ISUS Light Reference Level" | ISUS_REF | 14977.4 | counts
Pulse-9-2012 | 28.5 | Satlantic | MBARI-ISUS V3 | 221 | 39668.667 | "ISUS Light Reference Level" | ISUS_REF | 15047 | counts
Pulse-9-2012 | 28.5 | Satlantic | MBARI-ISUS V3 | 221 | 39668.6671 | "ISUS Light Reference Level" | ISUS_REF | 15056.6 | counts
Pulse-9-2012 | 28.5 | Satlantic | MBARI-ISUS V3 | 221 | 39668.6671 | "ISUS Light Reference Level" | ISUS_REF | 15061.8 | counts
Pulse-9-2012 | 28.5 | Satlantic | MBARI-ISUS V3 | 221 | 39668.6671 | "ISUS Light Reference Level" | ISUS_REF | 14944 | counts
Pulse-9-2012 | 28.5 | Satlantic | MBARI-ISUS V3 | 221 | 39668.6672 | "ISUS Light Reference Level" | ISUS_REF | 14988.6 | counts
Pulse-9-2012 | 28.5 | Satlantic | MBARI-ISUS V3 | 221 | 39668.6672 | "ISUS Light Reference Level" | ISUS_REF | 14887.8 | counts
Pulse-9-2012 | 28.5 | Satlantic | MBARI-ISUS V3 | 221 | 39668.6672 | "ISUS Light Reference Level" | ISUS_REF | 14977.6 | counts
Pulse-9-2012 | 28.5 | Satlantic | MBARI-ISUS V3 | 221 | 39668.6672 | "ISUS Light Reference Level" | ISUS_REF | 14814.8 | counts
Pulse-9-2012 | 28.5 | Satlantic | MBARI-ISUS V3 | 221 | 39668.6673 | "ISUS Light Reference Level" | ISUS_REF | 14872.4 | counts
Pulse-9-2012 | 28.5 | Satlantic | MBARI-ISUS V3 | 221 | 39668.6673 | "ISUS Light Reference Level" | ISUS_REF | 14857 | counts
Pulse-9-2012 | 28.5 | Satlantic | MBARI-ISUS V3 | 221 | 39668.7087 | "ISUS Light Reference Level" | ISUS_REF | 15062.6 | counts
Pulse-9-2012 | 28.5 | Satlantic | MBARI-ISUS V3 | 221 | 39668.7087 | "ISUS Light Reference Level" | ISUS_REF | 15196.8 | counts
Pulse-9-2012 | 28.5 | Satlantic | MBARI-ISUS V3 | 221 | 39668.7087 | "ISUS Light Reference Level" | ISUS_REF | 15124.8 | counts
Pulse-9-2012 | 28.5 | Satlantic | MBARI-ISUS V3 | 221 | 39668.7087 | "ISUS Light Reference Level" | ISUS_REF | 14907 | counts
Pulse-9-2012 | 28.5 | Satlantic | MBARI-ISUS V3 | 221 | 39668.7088 | "ISUS Light Reference Level" | ISUS_REF | 15091 | counts
Pulse-9-2012 | 28.5 | Satlantic | MBARI-ISUS V3 | 221 | 39668.7088 | "ISUS Light Reference Level" | ISUS_REF | 14842.6 | counts
Pulse-9-2012 | 28.5 | Satlantic | MBARI-ISUS V3 | 221 | 39668.7088 | "ISUS Light Reference Level" | ISUS_REF | 14911.8 | counts
Pulse-9-2012 | 28.5 | Satlantic | MBARI-ISUS V3 | 221 | 39668.7089 | "ISUS Light Reference Level" | ISUS_REF | 14893 | counts
Pulse-9-2012 | 28.5 | Satlantic | MBARI-ISUS V3 | 221 | 39668.7089 | "ISUS Light Reference Level" | ISUS_REF | 14971 | counts
Pulse-9-2012 | 28.5 | Satlantic | MBARI-ISUS V3 | 221 | 39668.7089 | "ISUS Light Reference Level" | ISUS_REF | 14903.2 | counts
Pulse-9-2012 | 28.5 | Satlantic | MBARI-ISUS V3 | 221 | 39668.709 | "ISUS Light Reference Level" | ISUS_REF | 14817.4 | counts
Pulse-9-2012 | 28.5 | Satlantic | MBARI-ISUS V3 | 221 | 39686.667 | "ISUS Light Reference Level" | ISUS_REF | 15214.4 | counts
Pulse-9-2012 | 28.5 | Satlantic | MBARI-ISUS V3 | 221 | 39686.667 | "ISUS Light Reference Level" | ISUS_REF | 15272 | counts
Pulse-9-2012 | 28.5 | Satlantic | MBARI-ISUS V3 | 221 | 39686.6671 | "ISUS Light Reference Level" | ISUS_REF | 15177.4 | counts
Pulse-9-2012 | 28.5 | Satlantic | MBARI-ISUS V3 | 221 | 39686.6671 | "ISUS Light Reference Level" | ISUS_REF | 15147.8 | counts
Pulse-9-2012 | 28.5 | Satlantic | MBARI-ISUS V3 | 221 | 39686.6671 | "ISUS Light Reference Level" | ISUS_REF | 15175.8 | counts
Pulse-9-2012 | 28.5 | Satlantic | MBARI-ISUS V3 | 221 | 39686.6672 | "ISUS Light Reference Level" | ISUS_REF | 15202.4 | counts
Pulse-9-2012 | 28.5 | Satlantic | MBARI-ISUS V3 | 221 | 39686.6672 | "ISUS Light Reference Level" | ISUS_REF | 15147.4 | counts
Pulse-9-2012 | 28.5 | Satlantic | MBARI-ISUS V3 | 221 | 39686.6672 | "ISUS Light Reference Level" | ISUS_REF | 15140.2 | counts
Pulse-9-2012 | 28.5 | Satlantic | MBARI-ISUS V3 | 221 | 39686.6672 | "ISUS Light Reference Level" | ISUS_REF | 15106.8 | counts
Pulse-9-2012 | 28.5 | Satlantic | MBARI-ISUS V3 | 221 | 39686.6673 | "ISUS Light Reference Level" | ISUS_REF | 15082.4 | counts
Pulse-9-2012 | 28.5 | Satlantic | MBARI-ISUS V3 | 221 | 39686.6673 | "ISUS Light Reference Level" | ISUS_REF | 14928 | counts
Pulse-9-2012 | 28.5 | Satlantic | MBARI-ISUS V3 | 221 | 39686.7087 | "ISUS Light Reference Level" | ISUS_REF | 15184.2 | counts
Pulse-9-2012 | 28.5 | Satlantic | MBARI-ISUS V3 | 221 | 39686.7087 | "ISUS Light Reference Level" | ISUS_REF | 15109.8 | counts
Pulse-9-2012 | 28.5 | Satlantic | MBARI-ISUS V3 | 221 | 39686.7087 | "ISUS Light Reference Level" | ISUS_REF | 15126.6 | counts
Pulse-9-2012 | 28.5 | Satlantic | MBARI-ISUS V3 | 221 | 39686.7087 | "ISUS Light Reference Level" | ISUS_REF | 15192.4 | counts
Pulse-9-2012 | 28.5 | Satlantic | MBARI-ISUS V3 | 221 | 39686.7088 | "ISUS Light Reference Level" | ISUS_REF | 15226.6 | counts
Pulse-9-2012 | 28.5 | Satlantic | MBARI-ISUS V3 | 221 | 39686.7088 | "ISUS Light Reference Level" | ISUS_REF | 15237.2 | counts
Pulse-9-2012 | 28.5 | Satlantic | MBARI-ISUS V3 | 221 | 39686.7088 | "ISUS Light Reference Level" | ISUS_REF | 15085.8 | counts
Pulse-9-2012 | 28.5 | Satlantic | MBARI-ISUS V3 | 221 | 39686.7089 | "ISUS Light Reference Level" | ISUS_REF | 15011.8 | counts
Pulse-9-2012 | 28.5 | Satlantic | MBARI-ISUS V3 | 221 | 39686.7089 | "ISUS Light Reference Level" | ISUS_REF | 15112.6 | counts
Pulse-9-2012 | 28.5 | Satlantic | MBARI-ISUS V3 | 221 | 39686.7089 | "ISUS Light Reference Level" | ISUS_REF | 14891.8 | counts
Pulse-9-2012 | 28.5 | Satlantic | MBARI-ISUS V3 | 221 | 39686.709 | "ISUS Light Reference Level" | ISUS_REF | 15047.8 | counts
Pulse-9-2012 | 28.5 | Satlantic | MBARI-ISUS V3 | 221 | 39704.667 | "ISUS Light Reference Level" | ISUS_REF | 15332.6 | counts
Pulse-9-2012 | 28.5 | Satlantic | MBARI-ISUS V3 | 221 | 39704.6671 | "ISUS Light Reference Level" | ISUS_REF | 15325.2 | counts
Pulse-9-2012 | 28.5 | Satlantic | MBARI-ISUS V3 | 221 | 39704.6671 | "ISUS Light Reference Level" | ISUS_REF | 15279.8 | counts
Pulse-9-2012 | 28.5 | Satlantic | MBARI-ISUS V3 | 221 | 39704.6671 | "ISUS Light Reference Level" | ISUS_REF | 15414.2 | counts
Pulse-9-2012 | 28.5 | Satlantic | MBARI-ISUS V3 | 221 | 39704.6672 | "ISUS Light Reference Level" | ISUS_REF | 15247.2 | counts
Pulse-9-2012 | 28.5 | Satlantic | MBARI-ISUS V3 | 221 | 39704.6672 | "ISUS Light Reference Level" | ISUS_REF | 15178.8 | counts
Pulse-9-2012 | 28.5 | Satlantic | MBARI-ISUS V3 | 221 | 39704.6672 | "ISUS Light Reference Level" | ISUS_REF | 15267.2 | counts
Pulse-9-2012 | 28.5 | Satlantic | MBARI-ISUS V3 | 221 | 39704.6673 | "ISUS Light Reference Level" | ISUS_REF | 15228.4 | counts
Pulse-9-2012 | 28.5 | Satlantic | MBARI-ISUS V3 | 221 | 39704.6673 | "ISUS Light Reference Level" | ISUS_REF | 15099 | counts
Pulse-9-2012 | 28.5 | Satlantic | MBARI-ISUS V3 | 221 | 39704.7087 | "ISUS Light Reference Level" | ISUS_REF | 15465 | counts
Pulse-9-2012 | 28.5 | Satlantic | MBARI-ISUS V3 | 221 | 39704.7087 | "ISUS Light Reference Level" | ISUS_REF | 15379.8 | counts
Pulse-9-2012 | 28.5 | Satlantic | MBARI-ISUS V3 | 221 | 39704.7088 | "ISUS Light Reference Level" | ISUS_REF | 15275.6 | counts
Pulse-9-2012 | 28.5 | Satlantic | MBARI-ISUS V3 | 221 | 39704.7088 | "ISUS Light Reference Level" | ISUS_REF | 15419.2 | counts
Pulse-9-2012 | 28.5 | Satlantic | MBARI-ISUS V3 | 221 | 39704.7088 | "ISUS Light Reference Level" | ISUS_REF | 15400 | counts
Pulse-9-2012 | 28.5 | Satlantic | MBARI-ISUS V3 | 221 | 39704.7089 | "ISUS Light Reference Level" | ISUS_REF | 15054.6 | counts
Pulse-9-2012 | 28.5 | Satlantic | MBARI-ISUS V3 | 221 | 39704.7089 | "ISUS Light Reference Level" | ISUS_REF | 15268 | counts
Pulse-9-2012 | 28.5 | Satlantic | MBARI-ISUS V3 | 221 | 39704.7089 | "ISUS Light Reference Level" | ISUS_REF | 15131.4 | counts
Pulse-9-2012 | 28.5 | Satlantic | MBARI-ISUS V3 | 221 | 39704.7089 | "ISUS Light Reference Level" | ISUS_REF | 15115.4 | counts
Pulse-9-2012 | 28.5 | Satlantic | MBARI-ISUS V3 | 221 | 39722.667 | "ISUS Light Reference Level" | ISUS_REF | 15560 | counts
Pulse-9-2012 | 28.5 | Satlantic | MBARI-ISUS V3 | 221 | 39722.6671 | "ISUS Light Reference Level" | ISUS_REF | 15412.6 | counts
Pulse-9-2012 | 28.5 | Satlantic | MBARI-ISUS V3 | 221 | 39722.6671 | "ISUS Light Reference Level" | ISUS_REF | 15471.2 | counts
Pulse-9-2012 | 28.5 | Satlantic | MBARI-ISUS V3 | 221 | 39722.6671 | "ISUS Light Reference Level" | ISUS_REF | 15466.2 | counts
Pulse-9-2012 | 28.5 | Satlantic | MBARI-ISUS V3 | 221 | 39722.6672 | "ISUS Light Reference Level" | ISUS_REF | 15340.6 | counts
Pulse-9-2012 | 28.5 | Satlantic | MBARI-ISUS V3 | 221 | 39722.6672 | "ISUS Light Reference Level" | ISUS_REF | 15330 | counts
Pulse-9-2012 | 28.5 | Satlantic | MBARI-ISUS V3 | 221 | 39722.6672 | "ISUS Light Reference Level" | ISUS_REF | 15242.6 | counts
Pulse-9-2012 | 28.5 | Satlantic | MBARI-ISUS V3 | 221 | 39722.6673 | "ISUS Light Reference Level" | ISUS_REF | 15345 | counts
Pulse-9-2012 | 28.5 | Satlantic | MBARI-ISUS V3 | 221 | 39722.6673 | "ISUS Light Reference Level" | ISUS_REF | 15394 | counts
Pulse-9-2012 | 28.5 | Satlantic | MBARI-ISUS V3 | 221 | 39722.7087 | "ISUS Light Reference Level" | ISUS_REF | 15471.8 | counts
Pulse-9-2012 | 28.5 | Satlantic | MBARI-ISUS V3 | 221 | 39722.7087 | "ISUS Light Reference Level" | ISUS_REF | 15473.2 | counts
Pulse-9-2012 | 28.5 | Satlantic | MBARI-ISUS V3 | 221 | 39722.7088 | "ISUS Light Reference Level" | ISUS_REF | 15365.6 | counts
Pulse-9-2012 | 28.5 | Satlantic | MBARI-ISUS V3 | 221 | 39722.7088 | "ISUS Light Reference Level" | ISUS_REF | 15501.8 | counts
Pulse-9-2012 | 28.5 | Satlantic | MBARI-ISUS V3 | 221 | 39722.7088 | "ISUS Light Reference Level" | ISUS_REF | 15313.2 | counts
Pulse-9-2012 | 28.5 | Satlantic | MBARI-ISUS V3 | 221 | 39722.7089 | "ISUS Light Reference Level" | ISUS_REF | 15387.2 | counts
Pulse-9-2012 | 28.5 | Satlantic | MBARI-ISUS V3 | 221 | 39722.7089 | "ISUS Light Reference Level" | ISUS_REF | 15332.6 | counts
Pulse-9-2012 | 28.5 | Satlantic | MBARI-ISUS V3 | 221 | 39722.7089 | "ISUS Light Reference Level" | ISUS_REF | 15368 | counts
Pulse-9-2012 | 28.5 | Satlantic | MBARI-ISUS V3 | 221 | 39722.7089 | "ISUS Light Reference Level" | ISUS_REF | 15120.4 | counts
Pulse-9-2012 | 28.5 | Satlantic | MBARI-ISUS V3 | 221 | 39740.667 | "ISUS Light Reference Level" | ISUS_REF | 15577.6 | counts
Pulse-9-2012 | 28.5 | Satlantic | MBARI-ISUS V3 | 221 | 39740.6671 | "ISUS Light Reference Level" | ISUS_REF | 15571 | counts
Pulse-9-2012 | 28.5 | Satlantic | MBARI-ISUS V3 | 221 | 39740.6671 | "ISUS Light Reference Level" | ISUS_REF | 15750.2 | counts
Pulse-9-2012 | 28.5 | Satlantic | MBARI-ISUS V3 | 221 | 39740.6671 | "ISUS Light Reference Level" | ISUS_REF | 15334.8 | counts
Pulse-9-2012 | 28.5 | Satlantic | MBARI-ISUS V3 | 221 | 39740.6672 | "ISUS Light Reference Level" | ISUS_REF | 15453 | counts
Pulse-9-2012 | 28.5 | Satlantic | MBARI-ISUS V3 | 221 | 39740.6672 | "ISUS Light Reference Level" | ISUS_REF | 15548.8 | counts
Pulse-9-2012 | 28.5 | Satlantic | MBARI-ISUS V3 | 221 | 39740.6672 | "ISUS Light Reference Level" | ISUS_REF | 15429 | counts
Pulse-9-2012 | 28.5 | Satlantic | MBARI-ISUS V3 | 221 | 39740.6673 | "ISUS Light Reference Level" | ISUS_REF | 15432.6 | counts
Pulse-9-2012 | 28.5 | Satlantic | MBARI-ISUS V3 | 221 | 39740.6673 | "ISUS Light Reference Level" | ISUS_REF | 15438 | counts
Pulse-9-2012 | 28.5 | Satlantic | MBARI-ISUS V3 | 221 | 39740.7087 | "ISUS Light Reference Level" | ISUS_REF | 15526.4 | counts
Pulse-9-2012 | 28.5 | Satlantic | MBARI-ISUS V3 | 221 | 39740.7087 | "ISUS Light Reference Level" | ISUS_REF | 15523 | counts
Pulse-9-2012 | 28.5 | Satlantic | MBARI-ISUS V3 | 221 | 39740.7088 | "ISUS Light Reference Level" | ISUS_REF | 15675.8 | counts
Pulse-9-2012 | 28.5 | Satlantic | MBARI-ISUS V3 | 221 | 39740.7088 | "ISUS Light Reference Level" | ISUS_REF | 15592 | counts
Pulse-9-2012 | 28.5 | Satlantic | MBARI-ISUS V3 | 221 | 39740.7088 | "ISUS Light Reference Level" | ISUS_REF | 15429.6 | counts
Pulse-9-2012 | 28.5 | Satlantic | MBARI-ISUS V3 | 221 | 39740.7089 | "ISUS Light Reference Level" | ISUS_REF | 15354.4 | counts
Pulse-9-2012 | 28.5 | Satlantic | MBARI-ISUS V3 | 221 | 39740.7089 | "ISUS Light Reference Level" | ISUS_REF | 15442.6 | counts
Pulse-9-2012 | 28.5 | Satlantic | MBARI-ISUS V3 | 221 | 39740.7089 | "ISUS Light Reference Level" | ISUS_REF | 15576 | counts
Pulse-9-2012 | 28.5 | Satlantic | MBARI-ISUS V3 | 221 | 39740.709 | "ISUS Light Reference Level" | ISUS_REF | 15323.4 | counts
Pulse-9-2012 | 28.5 | Satlantic | MBARI-ISUS V3 | 221 | 39758.667 | "ISUS Light Reference Level" | ISUS_REF | 15557.6 | counts
Pulse-9-2012 | 28.5 | Satlantic | MBARI-ISUS V3 | 221 | 39758.6671 | "ISUS Light Reference Level" | ISUS_REF | 15431.6 | counts
Pulse-9-2012 | 28.5 | Satlantic | MBARI-ISUS V3 | 221 | 39758.6671 | "ISUS Light Reference Level" | ISUS_REF | 15520.6 | counts
Pulse-9-2012 | 28.5 | Satlantic | MBARI-ISUS V3 | 221 | 39758.6671 | "ISUS Light Reference Level" | ISUS_REF | 15434.6 | counts
Pulse-9-2012 | 28.5 | Satlantic | MBARI-ISUS V3 | 221 | 39758.6672 | "ISUS Light Reference Level" | ISUS_REF | 15391.6 | counts
Pulse-9-2012 | 28.5 | Satlantic | MBARI-ISUS V3 | 221 | 39758.6672 | "ISUS Light Reference Level" | ISUS_REF | 15338 | counts
Pulse-9-2012 | 28.5 | Satlantic | MBARI-ISUS V3 | 221 | 39758.6672 | "ISUS Light Reference Level" | ISUS_REF | 15312.8 | counts
Pulse-9-2012 | 28.5 | Satlantic | MBARI-ISUS V3 | 221 | 39758.6673 | "ISUS Light Reference Level" | ISUS_REF | 15377.8 | counts
Pulse-9-2012 | 28.5 | Satlantic | MBARI-ISUS V3 | 221 | 39758.6673 | "ISUS Light Reference Level" | ISUS_REF | 15366.2 | counts
Pulse-9-2012 | 28.5 | Satlantic | MBARI-ISUS V3 | 221 | 39758.7087 | "ISUS Light Reference Level" | ISUS_REF | 15517.6 | counts
Pulse-9-2012 | 28.5 | Satlantic | MBARI-ISUS V3 | 221 | 39758.7087 | "ISUS Light Reference Level" | ISUS_REF | 15575.6 | counts
Pulse-9-2012 | 28.5 | Satlantic | MBARI-ISUS V3 | 221 | 39758.7088 | "ISUS Light Reference Level" | ISUS_REF | 15457.4 | counts
Pulse-9-2012 | 28.5 | Satlantic | MBARI-ISUS V3 | 221 | 39758.7088 | "ISUS Light Reference Level" | ISUS_REF | 15544 | counts
Pulse-9-2012 | 28.5 | Satlantic | MBARI-ISUS V3 | 221 | 39758.7089 | "ISUS Light Reference Level" | ISUS_REF | 15384.2 | counts
Pulse-9-2012 | 28.5 | Satlantic | MBARI-ISUS V3 | 221 | 39758.7089 | "ISUS Light Reference Level" | ISUS_REF | 15472.2 | counts
Pulse-9-2012 | 28.5 | Satlantic | MBARI-ISUS V3 | 221 | 39758.7089 | "ISUS Light Reference Level" | ISUS_REF | 15253.6 | counts
Pulse-9-2012 | 28.5 | Satlantic | MBARI-ISUS V3 | 221 | 39758.7089 | "ISUS Light Reference Level" | ISUS_REF | 15396 | counts
Pulse-9-2012 | 28.5 | Satlantic | MBARI-ISUS V3 | 221 | 39758.709 | "ISUS Light Reference Level" | ISUS_REF | 15229.6 | counts
Pulse-9-2012 | 28.5 | Satlantic | MBARI-ISUS V3 | 221 | 39776.667 | "ISUS Light Reference Level" | ISUS_REF | 15375.2 | counts
Pulse-9-2012 | 28.5 | Satlantic | MBARI-ISUS V3 | 221 | 39776.6671 | "ISUS Light Reference Level" | ISUS_REF | 15494.8 | counts
Pulse-9-2012 | 28.5 | Satlantic | MBARI-ISUS V3 | 221 | 39776.6671 | "ISUS Light Reference Level" | ISUS_REF | 15452.4 | counts
Pulse-9-2012 | 28.5 | Satlantic | MBARI-ISUS V3 | 221 | 39776.6671 | "ISUS Light Reference Level" | ISUS_REF | 15252.2 | counts
Pulse-9-2012 | 28.5 | Satlantic | MBARI-ISUS V3 | 221 | 39776.6672 | "ISUS Light Reference Level" | ISUS_REF | 15381 | counts
Pulse-9-2012 | 28.5 | Satlantic | MBARI-ISUS V3 | 221 | 39776.6672 | "ISUS Light Reference Level" | ISUS_REF | 15545.4 | counts
Pulse-9-2012 | 28.5 | Satlantic | MBARI-ISUS V3 | 221 | 39776.6672 | "ISUS Light Reference Level" | ISUS_REF | 15326.8 | counts
Pulse-9-2012 | 28.5 | Satlantic | MBARI-ISUS V3 | 221 | 39776.6673 | "ISUS Light Reference Level" | ISUS_REF | 15255.2 | counts
Pulse-9-2012 | 28.5 | Satlantic | MBARI-ISUS V3 | 221 | 39776.6673 | "ISUS Light Reference Level" | ISUS_REF | 15388.8 | counts
Pulse-9-2012 | 28.5 | Satlantic | MBARI-ISUS V3 | 221 | 39776.7087 | "ISUS Light Reference Level" | ISUS_REF | 15514.2 | counts
Pulse-9-2012 | 28.5 | Satlantic | MBARI-ISUS V3 | 221 | 39776.7087 | "ISUS Light Reference Level" | ISUS_REF | 15554.6 | counts
Pulse-9-2012 | 28.5 | Satlantic | MBARI-ISUS V3 | 221 | 39776.7088 | "ISUS Light Reference Level" | ISUS_REF | 15420.8 | counts
Pulse-9-2012 | 28.5 | Satlantic | MBARI-ISUS V3 | 221 | 39776.7088 | "ISUS Light Reference Level" | ISUS_REF | 15432.6 | counts
Pulse-9-2012 | 28.5 | Satlantic | MBARI-ISUS V3 | 221 | 39776.7089 | "ISUS Light Reference Level" | ISUS_REF | 15253.2 | counts
Pulse-9-2012 | 28.5 | Satlantic | MBARI-ISUS V3 | 221 | 39776.7089 | "ISUS Light Reference Level" | ISUS_REF | 15435.4 | counts
Pulse-9-2012 | 28.5 | Satlantic | MBARI-ISUS V3 | 221 | 39776.7089 | "ISUS Light Reference Level" | ISUS_REF | 15300 | counts
Pulse-9-2012 | 28.5 | Satlantic | MBARI-ISUS V3 | 221 | 39776.7089 | "ISUS Light Reference Level" | ISUS_REF | 15330 | counts
Pulse-9-2012 | 28.5 | Satlantic | MBARI-ISUS V3 | 221 | 39776.709 | "ISUS Light Reference Level" | ISUS_REF | 15335.4 | counts
Pulse-9-2012 | 28.5 | Satlantic | MBARI-ISUS V3 | 221 | 39794.667 | "ISUS Light Reference Level" | ISUS_REF | 15484.6 | counts
Pulse-9-2012 | 28.5 | Satlantic | MBARI-ISUS V3 | 221 | 39794.6671 | "ISUS Light Reference Level" | ISUS_REF | 15524.8 | counts
Pulse-9-2012 | 28.5 | Satlantic | MBARI-ISUS V3 | 221 | 39794.6671 | "ISUS Light Reference Level" | ISUS_REF | 15379 | counts
Pulse-9-2012 | 28.5 | Satlantic | MBARI-ISUS V3 | 221 | 39794.6671 | "ISUS Light Reference Level" | ISUS_REF | 15519.4 | counts
Pulse-9-2012 | 28.5 | Satlantic | MBARI-ISUS V3 | 221 | 39794.6672 | "ISUS Light Reference Level" | ISUS_REF | 15412.6 | counts
Pulse-9-2012 | 28.5 | Satlantic | MBARI-ISUS V3 | 221 | 39794.6672 | "ISUS Light Reference Level" | ISUS_REF | 15412.8 | counts
Pulse-9-2012 | 28.5 | Satlantic | MBARI-ISUS V3 | 221 | 39794.6672 | "ISUS Light Reference Level" | ISUS_REF | 15351.4 | counts
Pulse-9-2012 | 28.5 | Satlantic | MBARI-ISUS V3 | 221 | 39794.6673 | "ISUS Light Reference Level" | ISUS_REF | 15426.8 | counts
Pulse-9-2012 | 28.5 | Satlantic | MBARI-ISUS V3 | 221 | 39794.6673 | "ISUS Light Reference Level" | ISUS_REF | 15377 | counts
Pulse-9-2012 | 28.5 | Satlantic | MBARI-ISUS V3 | 221 | 39794.7087 | "ISUS Light Reference Level" | ISUS_REF | 15520 | counts
Pulse-9-2012 | 28.5 | Satlantic | MBARI-ISUS V3 | 221 | 39794.7087 | "ISUS Light Reference Level" | ISUS_REF | 15632.4 | counts
Pulse-9-2012 | 28.5 | Satlantic | MBARI-ISUS V3 | 221 | 39794.7088 | "ISUS Light Reference Level" | ISUS_REF | 15419.6 | counts
Pulse-9-2012 | 28.5 | Satlantic | MBARI-ISUS V3 | 221 | 39794.7088 | "ISUS Light Reference Level" | ISUS_REF | 15414.8 | counts
Pulse-9-2012 | 28.5 | Satlantic | MBARI-ISUS V3 | 221 | 39794.7089 | "ISUS Light Reference Level" | ISUS_REF | 15570.6 | counts
Pulse-9-2012 | 28.5 | Satlantic | MBARI-ISUS V3 | 221 | 39794.7089 | "ISUS Light Reference Level" | ISUS_REF | 15365 | counts
Pulse-9-2012 | 28.5 | Satlantic | MBARI-ISUS V3 | 221 | 39794.7089 | "ISUS Light Reference Level" | ISUS_REF | 15398.2 | counts
Pulse-9-2012 | 28.5 | Satlantic | MBARI-ISUS V3 | 221 | 39794.7089 | "ISUS Light Reference Level" | ISUS_REF | 15268.2 | counts
Pulse-9-2012 | 28.5 | Satlantic | MBARI-ISUS V3 | 221 | 39794.709 | "ISUS Light Reference Level" | ISUS_REF | 15262 | counts
Pulse-9-2012 | 28.5 | Satlantic | MBARI-ISUS V3 | 221 | 39812.667 | "ISUS Light Reference Level" | ISUS_REF | 15564 | counts
Pulse-9-2012 | 28.5 | Satlantic | MBARI-ISUS V3 | 221 | 39812.6671 | "ISUS Light Reference Level" | ISUS_REF | 15370.6 | counts
Pulse-9-2012 | 28.5 | Satlantic | MBARI-ISUS V3 | 221 | 39812.6671 | "ISUS Light Reference Level" | ISUS_REF | 15325.6 | counts
Pulse-9-2012 | 28.5 | Satlantic | MBARI-ISUS V3 | 221 | 39812.6671 | "ISUS Light Reference Level" | ISUS_REF | 15385.2 | counts
Pulse-9-2012 | 28.5 | Satlantic | MBARI-ISUS V3 | 221 | 39812.6672 | "ISUS Light Reference Level" | ISUS_REF | 15451 | counts
Pulse-9-2012 | 28.5 | Satlantic | MBARI-ISUS V3 | 221 | 39812.6672 | "ISUS Light Reference Level" | ISUS_REF | 15341.6 | counts
Pulse-9-2012 | 28.5 | Satlantic | MBARI-ISUS V3 | 221 | 39812.6673 | "ISUS Light Reference Level" | ISUS_REF | 15333.2 | counts
Pulse-9-2012 | 28.5 | Satlantic | MBARI-ISUS V3 | 221 | 39812.6673 | "ISUS Light Reference Level" | ISUS_REF | 15322.2 | counts
Pulse-9-2012 | 28.5 | Satlantic | MBARI-ISUS V3 | 221 | 39812.6673 | "ISUS Light Reference Level" | ISUS_REF | 15391 | counts
Pulse-9-2012 | 28.5 | Satlantic | MBARI-ISUS V3 | 221 | 39812.7087 | "ISUS Light Reference Level" | ISUS_REF | 15603 | counts
Pulse-9-2012 | 28.5 | Satlantic | MBARI-ISUS V3 | 221 | 39812.7087 | "ISUS Light Reference Level" | ISUS_REF | 15577 | counts
Pulse-9-2012 | 28.5 | Satlantic | MBARI-ISUS V3 | 221 | 39812.7088 | "ISUS Light Reference Level" | ISUS_REF | 15343.4 | counts
Pulse-9-2012 | 28.5 | Satlantic | MBARI-ISUS V3 | 221 | 39812.7088 | "ISUS Light Reference Level" | ISUS_REF | 15387.8 | counts
Pulse-9-2012 | 28.5 | Satlantic | MBARI-ISUS V3 | 221 | 39812.7089 | "ISUS Light Reference Level" | ISUS_REF | 15297.8 | counts
Pulse-9-2012 | 28.5 | Satlantic | MBARI-ISUS V3 | 221 | 39812.7089 | "ISUS Light Reference Level" | ISUS_REF | 15366.2 | counts
Pulse-9-2012 | 28.5 | Satlantic | MBARI-ISUS V3 | 221 | 39812.7089 | "ISUS Light Reference Level" | ISUS_REF | 15374.6 | counts
Pulse-9-2012 | 28.5 | Satlantic | MBARI-ISUS V3 | 221 | 39812.7089 | "ISUS Light Reference Level" | ISUS_REF | 15422.8 | counts
Pulse-9-2012 | 28.5 | Satlantic | MBARI-ISUS V3 | 221 | 39812.709 | "ISUS Light Reference Level" | ISUS_REF | 15285.6 | counts
Pulse-9-2012 | 28.5 | Satlantic | MBARI-ISUS V3 | 221 | 39830.667 | "ISUS Light Reference Level" | ISUS_REF | 15531.4 | counts
Pulse-9-2012 | 28.5 | Satlantic | MBARI-ISUS V3 | 221 | 39830.6671 | "ISUS Light Reference Level" | ISUS_REF | 15612.6 | counts
Pulse-9-2012 | 28.5 | Satlantic | MBARI-ISUS V3 | 221 | 39830.6671 | "ISUS Light Reference Level" | ISUS_REF | 15430.2 | counts
Pulse-9-2012 | 28.5 | Satlantic | MBARI-ISUS V3 | 221 | 39830.6671 | "ISUS Light Reference Level" | ISUS_REF | 15486.2 | counts
Pulse-9-2012 | 28.5 | Satlantic | MBARI-ISUS V3 | 221 | 39830.6672 | "ISUS Light Reference Level" | ISUS_REF | 15426.8 | counts
Pulse-9-2012 | 28.5 | Satlantic | MBARI-ISUS V3 | 221 | 39830.6672 | "ISUS Light Reference Level" | ISUS_REF | 15404.8 | counts
Pulse-9-2012 | 28.5 | Satlantic | MBARI-ISUS V3 | 221 | 39830.6672 | "ISUS Light Reference Level" | ISUS_REF | 15166.4 | counts
Pulse-9-2012 | 28.5 | Satlantic | MBARI-ISUS V3 | 221 | 39830.6673 | "ISUS Light Reference Level" | ISUS_REF | 15364.8 | counts
Pulse-9-2012 | 28.5 | Satlantic | MBARI-ISUS V3 | 221 | 39830.6673 | "ISUS Light Reference Level" | ISUS_REF | 15287.2 | counts
Pulse-9-2012 | 28.5 | Satlantic | MBARI-ISUS V3 | 221 | 39830.7087 | "ISUS Light Reference Level" | ISUS_REF | 15471.8 | counts
Pulse-9-2012 | 28.5 | Satlantic | MBARI-ISUS V3 | 221 | 39830.7087 | "ISUS Light Reference Level" | ISUS_REF | 15543.4 | counts
Pulse-9-2012 | 28.5 | Satlantic | MBARI-ISUS V3 | 221 | 39830.7088 | "ISUS Light Reference Level" | ISUS_REF | 15484.6 | counts
Pulse-9-2012 | 28.5 | Satlantic | MBARI-ISUS V3 | 221 | 39830.7088 | "ISUS Light Reference Level" | ISUS_REF | 15342 | counts
Pulse-9-2012 | 28.5 | Satlantic | MBARI-ISUS V3 | 221 | 39830.7089 | "ISUS Light Reference Level" | ISUS_REF | 15369.6 | counts
Pulse-9-2012 | 28.5 | Satlantic | MBARI-ISUS V3 | 221 | 39830.7089 | "ISUS Light Reference Level" | ISUS_REF | 15365.4 | counts
Pulse-9-2012 | 28.5 | Satlantic | MBARI-ISUS V3 | 221 | 39830.7089 | "ISUS Light Reference Level" | ISUS_REF | 15388.2 | counts
Pulse-9-2012 | 28.5 | Satlantic | MBARI-ISUS V3 | 221 | 39830.7089 | "ISUS Light Reference Level" | ISUS_REF | 15288 | counts
Pulse-9-2012 | 28.5 | Satlantic | MBARI-ISUS V3 | 221 | 39830.709 | "ISUS Light Reference Level" | ISUS_REF | 15330.4 | counts
Pulse-9-2012 | 28.5 | Satlantic | MBARI-ISUS V3 | 221 | 39848.667 | "ISUS Light Reference Level" | ISUS_REF | 15564.2 | counts
Pulse-9-2012 | 28.5 | Satlantic | MBARI-ISUS V3 | 221 | 39848.6671 | "ISUS Light Reference Level" | ISUS_REF | 15532.2 | counts
Pulse-9-2012 | 28.5 | Satlantic | MBARI-ISUS V3 | 221 | 39848.6671 | "ISUS Light Reference Level" | ISUS_REF | 15572.2 | counts
Pulse-9-2012 | 28.5 | Satlantic | MBARI-ISUS V3 | 221 | 39848.6671 | "ISUS Light Reference Level" | ISUS_REF | 15566.4 | counts
Pulse-9-2012 | 28.5 | Satlantic | MBARI-ISUS V3 | 221 | 39848.6672 | "ISUS Light Reference Level" | ISUS_REF | 15372.6 | counts
Pulse-9-2012 | 28.5 | Satlantic | MBARI-ISUS V3 | 221 | 39848.6672 | "ISUS Light Reference Level" | ISUS_REF | 15462.2 | counts
Pulse-9-2012 | 28.5 | Satlantic | MBARI-ISUS V3 | 221 | 39848.6673 | "ISUS Light Reference Level" | ISUS_REF | 15412.4 | counts
Pulse-9-2012 | 28.5 | Satlantic | MBARI-ISUS V3 | 221 | 39848.6673 | "ISUS Light Reference Level" | ISUS_REF | 15299 | counts
Pulse-9-2012 | 28.5 | Satlantic | MBARI-ISUS V3 | 221 | 39848.6673 | "ISUS Light Reference Level" | ISUS_REF | 15358.8 | counts
Pulse-9-2012 | 28.5 | Satlantic | MBARI-ISUS V3 | 221 | 39848.7087 | "ISUS Light Reference Level" | ISUS_REF | 15401.8 | counts
Pulse-9-2012 | 28.5 | Satlantic | MBARI-ISUS V3 | 221 | 39848.7087 | "ISUS Light Reference Level" | ISUS_REF | 15561.2 | counts
Pulse-9-2012 | 28.5 | Satlantic | MBARI-ISUS V3 | 221 | 39848.7088 | "ISUS Light Reference Level" | ISUS_REF | 15439 | counts
Pulse-9-2012 | 28.5 | Satlantic | MBARI-ISUS V3 | 221 | 39848.7088 | "ISUS Light Reference Level" | ISUS_REF | 15373.4 | counts
Pulse-9-2012 | 28.5 | Satlantic | MBARI-ISUS V3 | 221 | 39848.7089 | "ISUS Light Reference Level" | ISUS_REF | 15397.6 | counts
Pulse-9-2012 | 28.5 | Satlantic | MBARI-ISUS V3 | 221 | 39848.7089 | "ISUS Light Reference Level" | ISUS_REF | 15124.2 | counts
Pulse-9-2012 | 28.5 | Satlantic | MBARI-ISUS V3 | 221 | 39848.7089 | "ISUS Light Reference Level" | ISUS_REF | 15386 | counts
Pulse-9-2012 | 28.5 | Satlantic | MBARI-ISUS V3 | 221 | 39848.7089 | "ISUS Light Reference Level" | ISUS_REF | 15294.8 | counts
Pulse-9-2012 | 28.5 | Satlantic | MBARI-ISUS V3 | 221 | 39848.709 | "ISUS Light Reference Level" | ISUS_REF | 15482.6 | counts
Pulse-9-2012 | 28.5 | Satlantic | MBARI-ISUS V3 | 221 | 39866.667 | "ISUS Light Reference Level" | ISUS_REF | 15124.2 | counts
Pulse-9-2012 | 28.5 | Satlantic | MBARI-ISUS V3 | 221 | 39866.6671 | "ISUS Light Reference Level" | ISUS_REF | 15425.4 | counts
Pulse-9-2012 | 28.5 | Satlantic | MBARI-ISUS V3 | 221 | 39866.6671 | "ISUS Light Reference Level" | ISUS_REF | 15457 | counts
Pulse-9-2012 | 28.5 | Satlantic | MBARI-ISUS V3 | 221 | 39866.6671 | "ISUS Light Reference Level" | ISUS_REF | 15475.8 | counts
Pulse-9-2012 | 28.5 | Satlantic | MBARI-ISUS V3 | 221 | 39866.6672 | "ISUS Light Reference Level" | ISUS_REF | 15286.8 | counts
Pulse-9-2012 | 28.5 | Satlantic | MBARI-ISUS V3 | 221 | 39866.6672 | "ISUS Light Reference Level" | ISUS_REF | 15204.8 | counts
Pulse-9-2012 | 28.5 | Satlantic | MBARI-ISUS V3 | 221 | 39866.6672 | "ISUS Light Reference Level" | ISUS_REF | 15275.2 | counts
Pulse-9-2012 | 28.5 | Satlantic | MBARI-ISUS V3 | 221 | 39866.6673 | "ISUS Light Reference Level" | ISUS_REF | 15227.2 | counts
Pulse-9-2012 | 28.5 | Satlantic | MBARI-ISUS V3 | 221 | 39866.6673 | "ISUS Light Reference Level" | ISUS_REF | 15145.2 | counts
Pulse-9-2012 | 28.5 | Satlantic | MBARI-ISUS V3 | 221 | 39866.7087 | "ISUS Light Reference Level" | ISUS_REF | 15330.8 | counts
Pulse-9-2012 | 28.5 | Satlantic | MBARI-ISUS V3 | 221 | 39866.7087 | "ISUS Light Reference Level" | ISUS_REF | 15444 | counts
Pulse-9-2012 | 28.5 | Satlantic | MBARI-ISUS V3 | 221 | 39866.7088 | "ISUS Light Reference Level" | ISUS_REF | 15414.4 | counts
Pulse-9-2012 | 28.5 | Satlantic | MBARI-ISUS V3 | 221 | 39866.7088 | "ISUS Light Reference Level" | ISUS_REF | 15460 | counts
Pulse-9-2012 | 28.5 | Satlantic | MBARI-ISUS V3 | 221 | 39866.7089 | "ISUS Light Reference Level" | ISUS_REF | 15263.6 | counts
Pulse-9-2012 | 28.5 | Satlantic | MBARI-ISUS V3 | 221 | 39866.7089 | "ISUS Light Reference Level" | ISUS_REF | 15281.2 | counts
Pulse-9-2012 | 28.5 | Satlantic | MBARI-ISUS V3 | 221 | 39866.7089 | "ISUS Light Reference Level" | ISUS_REF | 15085.6 | counts
Pulse-9-2012 | 28.5 | Satlantic | MBARI-ISUS V3 | 221 | 39866.7089 | "ISUS Light Reference Level" | ISUS_REF | 15347 | counts
Pulse-9-2012 | 28.5 | Satlantic | MBARI-ISUS V3 | 221 | 39866.709 | "ISUS Light Reference Level" | ISUS_REF | 15240 | counts
Pulse-9-2012 | 28.5 | Satlantic | MBARI-ISUS V3 | 221 | 39884.667 | "ISUS Light Reference Level" | ISUS_REF | 15308.8 | counts
Pulse-9-2012 | 28.5 | Satlantic | MBARI-ISUS V3 | 221 | 39884.6671 | "ISUS Light Reference Level" | ISUS_REF | 15412 | counts
Pulse-9-2012 | 28.5 | Satlantic | MBARI-ISUS V3 | 221 | 39884.6671 | "ISUS Light Reference Level" | ISUS_REF | 15474.2 | counts
Pulse-9-2012 | 28.5 | Satlantic | MBARI-ISUS V3 | 221 | 39884.6671 | "ISUS Light Reference Level" | ISUS_REF | 15298.2 | counts
Pulse-9-2012 | 28.5 | Satlantic | MBARI-ISUS V3 | 221 | 39884.6672 | "ISUS Light Reference Level" | ISUS_REF | 15272 | counts
Pulse-9-2012 | 28.5 | Satlantic | MBARI-ISUS V3 | 221 | 39884.6672 | "ISUS Light Reference Level" | ISUS_REF | 15239.8 | counts
Pulse-9-2012 | 28.5 | Satlantic | MBARI-ISUS V3 | 221 | 39884.6673 | "ISUS Light Reference Level" | ISUS_REF | 15150.6 | counts
Pulse-9-2012 | 28.5 | Satlantic | MBARI-ISUS V3 | 221 | 39884.6673 | "ISUS Light Reference Level" | ISUS_REF | 15188.2 | counts
Pulse-9-2012 | 28.5 | Satlantic | MBARI-ISUS V3 | 221 | 39884.7087 | "ISUS Light Reference Level" | ISUS_REF | 15543.4 | counts
Pulse-9-2012 | 28.5 | Satlantic | MBARI-ISUS V3 | 221 | 39884.7087 | "ISUS Light Reference Level" | ISUS_REF | 15292.6 | counts
Pulse-9-2012 | 28.5 | Satlantic | MBARI-ISUS V3 | 221 | 39884.7088 | "ISUS Light Reference Level" | ISUS_REF | 15356 | counts
Pulse-9-2012 | 28.5 | Satlantic | MBARI-ISUS V3 | 221 | 39884.7088 | "ISUS Light Reference Level" | ISUS_REF | 15479 | counts
Pulse-9-2012 | 28.5 | Satlantic | MBARI-ISUS V3 | 221 | 39884.7089 | "ISUS Light Reference Level" | ISUS_REF | 15360.4 | counts
Pulse-9-2012 | 28.5 | Satlantic | MBARI-ISUS V3 | 221 | 39884.7089 | "ISUS Light Reference Level" | ISUS_REF | 15197.8 | counts
Pulse-9-2012 | 28.5 | Satlantic | MBARI-ISUS V3 | 221 | 39884.7089 | "ISUS Light Reference Level" | ISUS_REF | 15190.6 | counts
Pulse-9-2012 | 28.5 | Satlantic | MBARI-ISUS V3 | 221 | 39884.7089 | "ISUS Light Reference Level" | ISUS_REF | 15263.2 | counts
Pulse-9-2012 | 28.5 | Satlantic | MBARI-ISUS V3 | 221 | 39884.709 | "ISUS Light Reference Level" | ISUS_REF | 15266.2 | counts
Pulse-9-2012 | 28.5 | Satlantic | MBARI-ISUS V3 | 221 | 39902.6671 | "ISUS Light Reference Level" | ISUS_REF | 15734.2 | counts
Pulse-9-2012 | 28.5 | Satlantic | MBARI-ISUS V3 | 221 | 39902.6671 | "ISUS Light Reference Level" | ISUS_REF | 15755.4 | counts
Pulse-9-2012 | 28.5 | Satlantic | MBARI-ISUS V3 | 221 | 39902.6671 | "ISUS Light Reference Level" | ISUS_REF | 15646.6 | counts
Pulse-9-2012 | 28.5 | Satlantic | MBARI-ISUS V3 | 221 | 39902.6671 | "ISUS Light Reference Level" | ISUS_REF | 15654.8 | counts
Pulse-9-2012 | 28.5 | Satlantic | MBARI-ISUS V3 | 221 | 39902.6672 | "ISUS Light Reference Level" | ISUS_REF | 15587.4 | counts
Pulse-9-2012 | 28.5 | Satlantic | MBARI-ISUS V3 | 221 | 39902.6672 | "ISUS Light Reference Level" | ISUS_REF | 15521.6 | counts
Pulse-9-2012 | 28.5 | Satlantic | MBARI-ISUS V3 | 221 | 39902.6673 | "ISUS Light Reference Level" | ISUS_REF | 15616.4 | counts
Pulse-9-2012 | 28.5 | Satlantic | MBARI-ISUS V3 | 221 | 39902.6673 | "ISUS Light Reference Level" | ISUS_REF | 15407.2 | counts
Pulse-9-2012 | 28.5 | Satlantic | MBARI-ISUS V3 | 221 | 39902.7087 | "ISUS Light Reference Level" | ISUS_REF | 15724.2 | counts
Pulse-9-2012 | 28.5 | Satlantic | MBARI-ISUS V3 | 221 | 39902.7087 | "ISUS Light Reference Level" | ISUS_REF | 15618.6 | counts
Pulse-9-2012 | 28.5 | Satlantic | MBARI-ISUS V3 | 221 | 39902.7088 | "ISUS Light Reference Level" | ISUS_REF | 15571.4 | counts
Pulse-9-2012 | 28.5 | Satlantic | MBARI-ISUS V3 | 221 | 39902.7088 | "ISUS Light Reference Level" | ISUS_REF | 15408.2 | counts
Pulse-9-2012 | 28.5 | Satlantic | MBARI-ISUS V3 | 221 | 39902.7089 | "ISUS Light Reference Level" | ISUS_REF | 15728.8 | counts
Pulse-9-2012 | 28.5 | Satlantic | MBARI-ISUS V3 | 221 | 39902.7089 | "ISUS Light Reference Level" | ISUS_REF | 15544.8 | counts
Pulse-9-2012 | 28.5 | Satlantic | MBARI-ISUS V3 | 221 | 39902.7089 | "ISUS Light Reference Level" | ISUS_REF | 15432.6 | counts
Pulse-9-2012 | 28.5 | Satlantic | MBARI-ISUS V3 | 221 | 39902.709 | "ISUS Light Reference Level" | ISUS_REF | 15476.2 | counts
Pulse-9-2012 | 28.5 | Satlantic | MBARI-ISUS V3 | 221 | 39920.667 | "ISUS Light Reference Level" | ISUS_REF | 15711.8 | counts
Pulse-9-2012 | 28.5 | Satlantic | MBARI-ISUS V3 | 221 | 39920.6671 | "ISUS Light Reference Level" | ISUS_REF | 15766.8 | counts
Pulse-9-2012 | 28.5 | Satlantic | MBARI-ISUS V3 | 221 | 39920.6671 | "ISUS Light Reference Level" | ISUS_REF | 15691 | counts
Pulse-9-2012 | 28.5 | Satlantic | MBARI-ISUS V3 | 221 | 39920.6671 | "ISUS Light Reference Level" | ISUS_REF | 15686.2 | counts
Pulse-9-2012 | 28.5 | Satlantic | MBARI-ISUS V3 | 221 | 39920.6672 | "ISUS Light Reference Level" | ISUS_REF | 15608 | counts
Pulse-9-2012 | 28.5 | Satlantic | MBARI-ISUS V3 | 221 | 39920.6672 | "ISUS Light Reference Level" | ISUS_REF | 15593.2 | counts
Pulse-9-2012 | 28.5 | Satlantic | MBARI-ISUS V3 | 221 | 39920.6673 | "ISUS Light Reference Level" | ISUS_REF | 15647.4 | counts
Pulse-9-2012 | 28.5 | Satlantic | MBARI-ISUS V3 | 221 | 39920.6673 | "ISUS Light Reference Level" | ISUS_REF | 15370 | counts
Pulse-9-2012 | 28.5 | Satlantic | MBARI-ISUS V3 | 221 | 39920.7087 | "ISUS Light Reference Level" | ISUS_REF | 15824.8 | counts
Pulse-9-2012 | 28.5 | Satlantic | MBARI-ISUS V3 | 221 | 39920.7087 | "ISUS Light Reference Level" | ISUS_REF | 15695.4 | counts
Pulse-9-2012 | 28.5 | Satlantic | MBARI-ISUS V3 | 221 | 39920.7088 | "ISUS Light Reference Level" | ISUS_REF | 15749.6 | counts
Pulse-9-2012 | 28.5 | Satlantic | MBARI-ISUS V3 | 221 | 39920.7088 | "ISUS Light Reference Level" | ISUS_REF | 15710.6 | counts
Pulse-9-2012 | 28.5 | Satlantic | MBARI-ISUS V3 | 221 | 39920.7089 | "ISUS Light Reference Level" | ISUS_REF | 15675.2 | counts
Pulse-9-2012 | 28.5 | Satlantic | MBARI-ISUS V3 | 221 | 39920.7089 | "ISUS Light Reference Level" | ISUS_REF | 15533.8 | counts
Pulse-9-2012 | 28.5 | Satlantic | MBARI-ISUS V3 | 221 | 39920.7089 | "ISUS Light Reference Level" | ISUS_REF | 15550 | counts
Pulse-9-2012 | 28.5 | Satlantic | MBARI-ISUS V3 | 221 | 39920.7089 | "ISUS Light Reference Level" | ISUS_REF | 15728 | counts
Pulse-9-2012 | 28.5 | Satlantic | MBARI-ISUS V3 | 221 | 39920.709 | "ISUS Light Reference Level" | ISUS_REF | 15727.8 | counts
Pulse-9-2012 | 28.5 | Satlantic | MBARI-ISUS V3 | 221 | 39938.667 | "ISUS Light Reference Level" | ISUS_REF | 15610.2 | counts
Pulse-9-2012 | 28.5 | Satlantic | MBARI-ISUS V3 | 221 | 39938.667 | "ISUS Light Reference Level" | ISUS_REF | 15435.6 | counts
Pulse-9-2012 | 28.5 | Satlantic | MBARI-ISUS V3 | 221 | 39938.6671 | "ISUS Light Reference Level" | ISUS_REF | 15444.8 | counts
Pulse-9-2012 | 28.5 | Satlantic | MBARI-ISUS V3 | 221 | 39938.6671 | "ISUS Light Reference Level" | ISUS_REF | 15282.2 | counts
Pulse-9-2012 | 28.5 | Satlantic | MBARI-ISUS V3 | 221 | 39938.6671 | "ISUS Light Reference Level" | ISUS_REF | 15274.4 | counts
Pulse-9-2012 | 28.5 | Satlantic | MBARI-ISUS V3 | 221 | 39938.6672 | "ISUS Light Reference Level" | ISUS_REF | 15284.2 | counts
Pulse-9-2012 | 28.5 | Satlantic | MBARI-ISUS V3 | 221 | 39938.6672 | "ISUS Light Reference Level" | ISUS_REF | 15312.2 | counts
Pulse-9-2012 | 28.5 | Satlantic | MBARI-ISUS V3 | 221 | 39938.6672 | "ISUS Light Reference Level" | ISUS_REF | 15490.8 | counts
Pulse-9-2012 | 28.5 | Satlantic | MBARI-ISUS V3 | 221 | 39938.6672 | "ISUS Light Reference Level" | ISUS_REF | 15282 | counts
Pulse-9-2012 | 28.5 | Satlantic | MBARI-ISUS V3 | 221 | 39938.6673 | "ISUS Light Reference Level" | ISUS_REF | 15168.8 | counts
Pulse-9-2012 | 28.5 | Satlantic | MBARI-ISUS V3 | 221 | 39938.7087 | "ISUS Light Reference Level" | ISUS_REF | 15472.8 | counts
Pulse-9-2012 | 28.5 | Satlantic | MBARI-ISUS V3 | 221 | 39938.7087 | "ISUS Light Reference Level" | ISUS_REF | 15610.8 | counts
Pulse-9-2012 | 28.5 | Satlantic | MBARI-ISUS V3 | 221 | 39938.7087 | "ISUS Light Reference Level" | ISUS_REF | 15448.4 | counts
Pulse-9-2012 | 28.5 | Satlantic | MBARI-ISUS V3 | 221 | 39938.7087 | "ISUS Light Reference Level" | ISUS_REF | 15411.2 | counts
Pulse-9-2012 | 28.5 | Satlantic | MBARI-ISUS V3 | 221 | 39938.7088 | "ISUS Light Reference Level" | ISUS_REF | 15307.6 | counts
Pulse-9-2012 | 28.5 | Satlantic | MBARI-ISUS V3 | 221 | 39938.7088 | "ISUS Light Reference Level" | ISUS_REF | 15395.6 | counts
Pulse-9-2012 | 28.5 | Satlantic | MBARI-ISUS V3 | 221 | 39938.7088 | "ISUS Light Reference Level" | ISUS_REF | 15309.8 | counts
Pulse-9-2012 | 28.5 | Satlantic | MBARI-ISUS V3 | 221 | 39938.7089 | "ISUS Light Reference Level" | ISUS_REF | 15343.4 | counts
Pulse-9-2012 | 28.5 | Satlantic | MBARI-ISUS V3 | 221 | 39938.7089 | "ISUS Light Reference Level" | ISUS_REF | 15407 | counts
Pulse-9-2012 | 28.5 | Satlantic | MBARI-ISUS V3 | 221 | 39938.7089 | "ISUS Light Reference Level" | ISUS_REF | 15312.8 | counts
Pulse-9-2012 | 28.5 | Satlantic | MBARI-ISUS V3 | 221 | 39938.709 | "ISUS Light Reference Level" | ISUS_REF | 15307.2 | counts
Pulse-9-2012 | 28.5 | Satlantic | MBARI-ISUS V3 | 221 | 39650.667 | "Nitrate concentration" | NTRI | 13.61 | uM
Pulse-9-2012 | 28.5 | Satlantic | MBARI-ISUS V3 | 221 | 39650.7087 | "Nitrate concentration" | NTRI | 13.8809 | uM
Pulse-9-2012 | 28.5 | Satlantic | MBARI-ISUS V3 | 221 | 39668.667 | "Nitrate concentration" | NTRI | 11.7182 | uM
Pulse-9-2012 | 28.5 | Satlantic | MBARI-ISUS V3 | 221 | 39668.7087 | "Nitrate concentration" | NTRI | 12.0109 | uM
Pulse-9-2012 | 28.5 | Satlantic | MBARI-ISUS V3 | 221 | 39686.667 | "Nitrate concentration" | NTRI | 12.0382 | uM
Pulse-9-2012 | 28.5 | Satlantic | MBARI-ISUS V3 | 221 | 39686.7087 | "Nitrate concentration" | NTRI | 12.1455 | uM
Pulse-9-2012 | 28.5 | Satlantic | MBARI-ISUS V3 | 221 | 39704.667 | "Nitrate concentration" | NTRI | 30.2944 | uM
Pulse-9-2012 | 28.5 | Satlantic | MBARI-ISUS V3 | 221 | 39704.7087 | "Nitrate concentration" | NTRI | 28.4678 | uM
Pulse-9-2012 | 28.5 | Satlantic | MBARI-ISUS V3 | 221 | 39722.667 | "Nitrate concentration" | NTRI | 44.2267 | uM
Pulse-9-2012 | 28.5 | Satlantic | MBARI-ISUS V3 | 221 | 39722.7087 | "Nitrate concentration" | NTRI | 44.2789 | uM
Pulse-9-2012 | 28.5 | Satlantic | MBARI-ISUS V3 | 221 | 39740.667 | "Nitrate concentration" | NTRI | -9.2822 | uM
Pulse-9-2012 | 28.5 | Satlantic | MBARI-ISUS V3 | 221 | 39740.7087 | "Nitrate concentration" | NTRI | -9.1022 | uM
Pulse-9-2012 | 28.5 | Satlantic | MBARI-ISUS V3 | 221 | 39758.667 | "Nitrate concentration" | NTRI | -57.6644 | uM
Pulse-9-2012 | 28.5 | Satlantic | MBARI-ISUS V3 | 221 | 39758.7087 | "Nitrate concentration" | NTRI | -56.0856 | uM
Pulse-9-2012 | 28.5 | Satlantic | MBARI-ISUS V3 | 221 | 39776.667 | "Nitrate concentration" | NTRI | -50.3911 | uM
Pulse-9-2012 | 28.5 | Satlantic | MBARI-ISUS V3 | 221 | 39776.7087 | "Nitrate concentration" | NTRI | -49.93 | uM
Pulse-9-2012 | 28.5 | Satlantic | MBARI-ISUS V3 | 221 | 39794.667 | "Nitrate concentration" | NTRI | -36.9578 | uM
Pulse-9-2012 | 28.5 | Satlantic | MBARI-ISUS V3 | 221 | 39794.7087 | "Nitrate concentration" | NTRI | -29.7522 | uM
Pulse-9-2012 | 28.5 | Satlantic | MBARI-ISUS V3 | 221 | 39812.667 | "Nitrate concentration" | NTRI | -47.7644 | uM
Pulse-9-2012 | 28.5 | Satlantic | MBARI-ISUS V3 | 221 | 39812.7087 | "Nitrate concentration" | NTRI | -25.6144 | uM
Pulse-9-2012 | 28.5 | Satlantic | MBARI-ISUS V3 | 221 | 39830.667 | "Nitrate concentration" | NTRI | -39.5178 | uM
Pulse-9-2012 | 28.5 | Satlantic | MBARI-ISUS V3 | 221 | 39830.7087 | "Nitrate concentration" | NTRI | -37.6344 | uM
Pulse-9-2012 | 28.5 | Satlantic | MBARI-ISUS V3 | 221 | 39848.667 | "Nitrate concentration" | NTRI | -43.5522 | uM
Pulse-9-2012 | 28.5 | Satlantic | MBARI-ISUS V3 | 221 | 39848.7087 | "Nitrate concentration" | NTRI | -235.5622 | uM
Pulse-9-2012 | 28.5 | Satlantic | MBARI-ISUS V3 | 221 | 39866.667 | "Nitrate concentration" | NTRI | -48.9622 | uM
Pulse-9-2012 | 28.5 | Satlantic | MBARI-ISUS V3 | 221 | 39866.7087 | "Nitrate concentration" | NTRI | -238.3878 | uM
Pulse-9-2012 | 28.5 | Satlantic | MBARI-ISUS V3 | 221 | 39884.667 | "Nitrate concentration" | NTRI | -72.425 | uM
Pulse-9-2012 | 28.5 | Satlantic | MBARI-ISUS V3 | 221 | 39884.7087 | "Nitrate concentration" | NTRI | -222.4378 | uM
Pulse-9-2012 | 28.5 | Satlantic | MBARI-ISUS V3 | 221 | 39902.6671 | "Nitrate concentration" | NTRI | -62.3813 | uM
Pulse-9-2012 | 28.5 | Satlantic | MBARI-ISUS V3 | 221 | 39902.7087 | "Nitrate concentration" | NTRI | -67.6625 | uM
Pulse-9-2012 | 28.5 | Satlantic | MBARI-ISUS V3 | 221 | 39920.667 | "Nitrate concentration" | NTRI | -59.1513 | uM
Pulse-9-2012 | 28.5 | Satlantic | MBARI-ISUS V3 | 221 | 39920.7087 | "Nitrate concentration" | NTRI | -238.5267 | uM
Pulse-9-2012 | 28.5 | Satlantic | MBARI-ISUS V3 | 221 | 39938.667 | "Nitrate concentration" | NTRI | 8.604 | uM
Pulse-9-2012 | 28.5 | Satlantic | MBARI-ISUS V3 | 221 | 39938.7087 | "Nitrate concentration" | NTRI | 8.1718 | uM
Pulse-9-2012 | 28.5 | Satlantic | MBARI-ISUS V3 | 221 | 39650.667 | "Nitrate concentration from ISUS instrument, non avg." | NTRI_RAW | 13.78 | uM
Pulse-9-2012 | 28.5 | Satlantic | MBARI-ISUS V3 | 221 | 39650.667 | "Nitrate concentration from ISUS instrument, non avg." | NTRI_RAW | 13.32 | uM
Pulse-9-2012 | 28.5 | Satlantic | MBARI-ISUS V3 | 221 | 39650.6671 | "Nitrate concentration from ISUS instrument, non avg." | NTRI_RAW | 13.65 | uM
Pulse-9-2012 | 28.5 | Satlantic | MBARI-ISUS V3 | 221 | 39650.6671 | "Nitrate concentration from ISUS instrument, non avg." | NTRI_RAW | 13.11 | uM
Pulse-9-2012 | 28.5 | Satlantic | MBARI-ISUS V3 | 221 | 39650.6671 | "Nitrate concentration from ISUS instrument, non avg." | NTRI_RAW | 13.84 | uM
Pulse-9-2012 | 28.5 | Satlantic | MBARI-ISUS V3 | 221 | 39650.6672 | "Nitrate concentration from ISUS instrument, non avg." | NTRI_RAW | 13.7 | uM
Pulse-9-2012 | 28.5 | Satlantic | MBARI-ISUS V3 | 221 | 39650.6672 | "Nitrate concentration from ISUS instrument, non avg." | NTRI_RAW | 14.34 | uM
Pulse-9-2012 | 28.5 | Satlantic | MBARI-ISUS V3 | 221 | 39650.6672 | "Nitrate concentration from ISUS instrument, non avg." | NTRI_RAW | 13.7 | uM
Pulse-9-2012 | 28.5 | Satlantic | MBARI-ISUS V3 | 221 | 39650.6672 | "Nitrate concentration from ISUS instrument, non avg." | NTRI_RAW | 13.24 | uM
Pulse-9-2012 | 28.5 | Satlantic | MBARI-ISUS V3 | 221 | 39650.6673 | "Nitrate concentration from ISUS instrument, non avg." | NTRI_RAW | 13.23 | uM
Pulse-9-2012 | 28.5 | Satlantic | MBARI-ISUS V3 | 221 | 39650.6673 | "Nitrate concentration from ISUS instrument, non avg." | NTRI_RAW | 13.8 | uM
Pulse-9-2012 | 28.5 | Satlantic | MBARI-ISUS V3 | 221 | 39650.7087 | "Nitrate concentration from ISUS instrument, non avg." | NTRI_RAW | 14.52 | uM
Pulse-9-2012 | 28.5 | Satlantic | MBARI-ISUS V3 | 221 | 39650.7087 | "Nitrate concentration from ISUS instrument, non avg." | NTRI_RAW | 13.06 | uM
Pulse-9-2012 | 28.5 | Satlantic | MBARI-ISUS V3 | 221 | 39650.7087 | "Nitrate concentration from ISUS instrument, non avg." | NTRI_RAW | 15.01 | uM
Pulse-9-2012 | 28.5 | Satlantic | MBARI-ISUS V3 | 221 | 39650.7087 | "Nitrate concentration from ISUS instrument, non avg." | NTRI_RAW | 13.89 | uM
Pulse-9-2012 | 28.5 | Satlantic | MBARI-ISUS V3 | 221 | 39650.7088 | "Nitrate concentration from ISUS instrument, non avg." | NTRI_RAW | 13.97 | uM
Pulse-9-2012 | 28.5 | Satlantic | MBARI-ISUS V3 | 221 | 39650.7088 | "Nitrate concentration from ISUS instrument, non avg." | NTRI_RAW | 14.19 | uM
Pulse-9-2012 | 28.5 | Satlantic | MBARI-ISUS V3 | 221 | 39650.7088 | "Nitrate concentration from ISUS instrument, non avg." | NTRI_RAW | 13.81 | uM
Pulse-9-2012 | 28.5 | Satlantic | MBARI-ISUS V3 | 221 | 39650.7089 | "Nitrate concentration from ISUS instrument, non avg." | NTRI_RAW | 13.4 | uM
Pulse-9-2012 | 28.5 | Satlantic | MBARI-ISUS V3 | 221 | 39650.7089 | "Nitrate concentration from ISUS instrument, non avg." | NTRI_RAW | 13.84 | uM
Pulse-9-2012 | 28.5 | Satlantic | MBARI-ISUS V3 | 221 | 39650.7089 | "Nitrate concentration from ISUS instrument, non avg." | NTRI_RAW | 14.3 | uM
Pulse-9-2012 | 28.5 | Satlantic | MBARI-ISUS V3 | 221 | 39650.709 | "Nitrate concentration from ISUS instrument, non avg." | NTRI_RAW | 12.7 | uM
Pulse-9-2012 | 28.5 | Satlantic | MBARI-ISUS V3 | 221 | 39668.667 | "Nitrate concentration from ISUS instrument, non avg." | NTRI_RAW | 12.16 | uM
Pulse-9-2012 | 28.5 | Satlantic | MBARI-ISUS V3 | 221 | 39668.667 | "Nitrate concentration from ISUS instrument, non avg." | NTRI_RAW | 12.3 | uM
Pulse-9-2012 | 28.5 | Satlantic | MBARI-ISUS V3 | 221 | 39668.6671 | "Nitrate concentration from ISUS instrument, non avg." | NTRI_RAW | 11.31 | uM
Pulse-9-2012 | 28.5 | Satlantic | MBARI-ISUS V3 | 221 | 39668.6671 | "Nitrate concentration from ISUS instrument, non avg." | NTRI_RAW | 11.44 | uM
Pulse-9-2012 | 28.5 | Satlantic | MBARI-ISUS V3 | 221 | 39668.6671 | "Nitrate concentration from ISUS instrument, non avg." | NTRI_RAW | 11.93 | uM
Pulse-9-2012 | 28.5 | Satlantic | MBARI-ISUS V3 | 221 | 39668.6672 | "Nitrate concentration from ISUS instrument, non avg." | NTRI_RAW | 11.24 | uM
Pulse-9-2012 | 28.5 | Satlantic | MBARI-ISUS V3 | 221 | 39668.6672 | "Nitrate concentration from ISUS instrument, non avg." | NTRI_RAW | 11.73 | uM
Pulse-9-2012 | 28.5 | Satlantic | MBARI-ISUS V3 | 221 | 39668.6672 | "Nitrate concentration from ISUS instrument, non avg." | NTRI_RAW | 12.67 | uM
Pulse-9-2012 | 28.5 | Satlantic | MBARI-ISUS V3 | 221 | 39668.6672 | "Nitrate concentration from ISUS instrument, non avg." | NTRI_RAW | 11.42 | uM
Pulse-9-2012 | 28.5 | Satlantic | MBARI-ISUS V3 | 221 | 39668.6673 | "Nitrate concentration from ISUS instrument, non avg." | NTRI_RAW | 11.56 | uM
Pulse-9-2012 | 28.5 | Satlantic | MBARI-ISUS V3 | 221 | 39668.6673 | "Nitrate concentration from ISUS instrument, non avg." | NTRI_RAW | 11.14 | uM
Pulse-9-2012 | 28.5 | Satlantic | MBARI-ISUS V3 | 221 | 39668.7087 | "Nitrate concentration from ISUS instrument, non avg." | NTRI_RAW | 11.69 | uM
Pulse-9-2012 | 28.5 | Satlantic | MBARI-ISUS V3 | 221 | 39668.7087 | "Nitrate concentration from ISUS instrument, non avg." | NTRI_RAW | 11.49 | uM
Pulse-9-2012 | 28.5 | Satlantic | MBARI-ISUS V3 | 221 | 39668.7087 | "Nitrate concentration from ISUS instrument, non avg." | NTRI_RAW | 13.25 | uM
Pulse-9-2012 | 28.5 | Satlantic | MBARI-ISUS V3 | 221 | 39668.7087 | "Nitrate concentration from ISUS instrument, non avg." | NTRI_RAW | 11.72 | uM
Pulse-9-2012 | 28.5 | Satlantic | MBARI-ISUS V3 | 221 | 39668.7088 | "Nitrate concentration from ISUS instrument, non avg." | NTRI_RAW | 12.11 | uM
Pulse-9-2012 | 28.5 | Satlantic | MBARI-ISUS V3 | 221 | 39668.7088 | "Nitrate concentration from ISUS instrument, non avg." | NTRI_RAW | 12.08 | uM
Pulse-9-2012 | 28.5 | Satlantic | MBARI-ISUS V3 | 221 | 39668.7088 | "Nitrate concentration from ISUS instrument, non avg." | NTRI_RAW | 12.06 | uM
Pulse-9-2012 | 28.5 | Satlantic | MBARI-ISUS V3 | 221 | 39668.7089 | "Nitrate concentration from ISUS instrument, non avg." | NTRI_RAW | 12.82 | uM
Pulse-9-2012 | 28.5 | Satlantic | MBARI-ISUS V3 | 221 | 39668.7089 | "Nitrate concentration from ISUS instrument, non avg." | NTRI_RAW | 11.4 | uM
Pulse-9-2012 | 28.5 | Satlantic | MBARI-ISUS V3 | 221 | 39668.7089 | "Nitrate concentration from ISUS instrument, non avg." | NTRI_RAW | 12.21 | uM
Pulse-9-2012 | 28.5 | Satlantic | MBARI-ISUS V3 | 221 | 39668.709 | "Nitrate concentration from ISUS instrument, non avg." | NTRI_RAW | 11.29 | uM
Pulse-9-2012 | 28.5 | Satlantic | MBARI-ISUS V3 | 221 | 39686.667 | "Nitrate concentration from ISUS instrument, non avg." | NTRI_RAW | 11.9 | uM
Pulse-9-2012 | 28.5 | Satlantic | MBARI-ISUS V3 | 221 | 39686.667 | "Nitrate concentration from ISUS instrument, non avg." | NTRI_RAW | 12.63 | uM
Pulse-9-2012 | 28.5 | Satlantic | MBARI-ISUS V3 | 221 | 39686.6671 | "Nitrate concentration from ISUS instrument, non avg." | NTRI_RAW | 12 | uM
Pulse-9-2012 | 28.5 | Satlantic | MBARI-ISUS V3 | 221 | 39686.6671 | "Nitrate concentration from ISUS instrument, non avg." | NTRI_RAW | 12.75 | uM
Pulse-9-2012 | 28.5 | Satlantic | MBARI-ISUS V3 | 221 | 39686.6671 | "Nitrate concentration from ISUS instrument, non avg." | NTRI_RAW | 12.04 | uM
Pulse-9-2012 | 28.5 | Satlantic | MBARI-ISUS V3 | 221 | 39686.6672 | "Nitrate concentration from ISUS instrument, non avg." | NTRI_RAW | 11.87 | uM
Pulse-9-2012 | 28.5 | Satlantic | MBARI-ISUS V3 | 221 | 39686.6672 | "Nitrate concentration from ISUS instrument, non avg." | NTRI_RAW | 11.95 | uM
Pulse-9-2012 | 28.5 | Satlantic | MBARI-ISUS V3 | 221 | 39686.6672 | "Nitrate concentration from ISUS instrument, non avg." | NTRI_RAW | 11.36 | uM
Pulse-9-2012 | 28.5 | Satlantic | MBARI-ISUS V3 | 221 | 39686.6672 | "Nitrate concentration from ISUS instrument, non avg." | NTRI_RAW | 11.41 | uM
Pulse-9-2012 | 28.5 | Satlantic | MBARI-ISUS V3 | 221 | 39686.6673 | "Nitrate concentration from ISUS instrument, non avg." | NTRI_RAW | 12.67 | uM
Pulse-9-2012 | 28.5 | Satlantic | MBARI-ISUS V3 | 221 | 39686.6673 | "Nitrate concentration from ISUS instrument, non avg." | NTRI_RAW | 11.84 | uM
Pulse-9-2012 | 28.5 | Satlantic | MBARI-ISUS V3 | 221 | 39686.7087 | "Nitrate concentration from ISUS instrument, non avg." | NTRI_RAW | 12.3 | uM
Pulse-9-2012 | 28.5 | Satlantic | MBARI-ISUS V3 | 221 | 39686.7087 | "Nitrate concentration from ISUS instrument, non avg." | NTRI_RAW | 11.89 | uM
Pulse-9-2012 | 28.5 | Satlantic | MBARI-ISUS V3 | 221 | 39686.7087 | "Nitrate concentration from ISUS instrument, non avg." | NTRI_RAW | 12.67 | uM
Pulse-9-2012 | 28.5 | Satlantic | MBARI-ISUS V3 | 221 | 39686.7087 | "Nitrate concentration from ISUS instrument, non avg." | NTRI_RAW | 11.68 | uM
Pulse-9-2012 | 28.5 | Satlantic | MBARI-ISUS V3 | 221 | 39686.7088 | "Nitrate concentration from ISUS instrument, non avg." | NTRI_RAW | 12.47 | uM
Pulse-9-2012 | 28.5 | Satlantic | MBARI-ISUS V3 | 221 | 39686.7088 | "Nitrate concentration from ISUS instrument, non avg." | NTRI_RAW | 11.47 | uM
Pulse-9-2012 | 28.5 | Satlantic | MBARI-ISUS V3 | 221 | 39686.7088 | "Nitrate concentration from ISUS instrument, non avg." | NTRI_RAW | 12.09 | uM
Pulse-9-2012 | 28.5 | Satlantic | MBARI-ISUS V3 | 221 | 39686.7089 | "Nitrate concentration from ISUS instrument, non avg." | NTRI_RAW | 12.29 | uM
Pulse-9-2012 | 28.5 | Satlantic | MBARI-ISUS V3 | 221 | 39686.7089 | "Nitrate concentration from ISUS instrument, non avg." | NTRI_RAW | 12.53 | uM
Pulse-9-2012 | 28.5 | Satlantic | MBARI-ISUS V3 | 221 | 39686.7089 | "Nitrate concentration from ISUS instrument, non avg." | NTRI_RAW | 12.29 | uM
Pulse-9-2012 | 28.5 | Satlantic | MBARI-ISUS V3 | 221 | 39686.709 | "Nitrate concentration from ISUS instrument, non avg." | NTRI_RAW | 11.92 | uM
Pulse-9-2012 | 28.5 | Satlantic | MBARI-ISUS V3 | 221 | 39704.667 | "Nitrate concentration from ISUS instrument, non avg." | NTRI_RAW | 21.45 | uM
Pulse-9-2012 | 28.5 | Satlantic | MBARI-ISUS V3 | 221 | 39704.6671 | "Nitrate concentration from ISUS instrument, non avg." | NTRI_RAW | 23.07 | uM
Pulse-9-2012 | 28.5 | Satlantic | MBARI-ISUS V3 | 221 | 39704.6671 | "Nitrate concentration from ISUS instrument, non avg." | NTRI_RAW | 26.89 | uM
Pulse-9-2012 | 28.5 | Satlantic | MBARI-ISUS V3 | 221 | 39704.6671 | "Nitrate concentration from ISUS instrument, non avg." | NTRI_RAW | 27.56 | uM
Pulse-9-2012 | 28.5 | Satlantic | MBARI-ISUS V3 | 221 | 39704.6672 | "Nitrate concentration from ISUS instrument, non avg." | NTRI_RAW | 26.26 | uM
Pulse-9-2012 | 28.5 | Satlantic | MBARI-ISUS V3 | 221 | 39704.6672 | "Nitrate concentration from ISUS instrument, non avg." | NTRI_RAW | 33.2 | uM
Pulse-9-2012 | 28.5 | Satlantic | MBARI-ISUS V3 | 221 | 39704.6672 | "Nitrate concentration from ISUS instrument, non avg." | NTRI_RAW | 37.13 | uM
Pulse-9-2012 | 28.5 | Satlantic | MBARI-ISUS V3 | 221 | 39704.6673 | "Nitrate concentration from ISUS instrument, non avg." | NTRI_RAW | 36.86 | uM
Pulse-9-2012 | 28.5 | Satlantic | MBARI-ISUS V3 | 221 | 39704.6673 | "Nitrate concentration from ISUS instrument, non avg." | NTRI_RAW | 40.23 | uM
Pulse-9-2012 | 28.5 | Satlantic | MBARI-ISUS V3 | 221 | 39704.7087 | "Nitrate concentration from ISUS instrument, non avg." | NTRI_RAW | 22.01 | uM
Pulse-9-2012 | 28.5 | Satlantic | MBARI-ISUS V3 | 221 | 39704.7087 | "Nitrate concentration from ISUS instrument, non avg." | NTRI_RAW | 19.93 | uM
Pulse-9-2012 | 28.5 | Satlantic | MBARI-ISUS V3 | 221 | 39704.7088 | "Nitrate concentration from ISUS instrument, non avg." | NTRI_RAW | 19.54 | uM
Pulse-9-2012 | 28.5 | Satlantic | MBARI-ISUS V3 | 221 | 39704.7088 | "Nitrate concentration from ISUS instrument, non avg." | NTRI_RAW | 26.36 | uM
Pulse-9-2012 | 28.5 | Satlantic | MBARI-ISUS V3 | 221 | 39704.7088 | "Nitrate concentration from ISUS instrument, non avg." | NTRI_RAW | 29.14 | uM
Pulse-9-2012 | 28.5 | Satlantic | MBARI-ISUS V3 | 221 | 39704.7089 | "Nitrate concentration from ISUS instrument, non avg." | NTRI_RAW | 32.6 | uM
Pulse-9-2012 | 28.5 | Satlantic | MBARI-ISUS V3 | 221 | 39704.7089 | "Nitrate concentration from ISUS instrument, non avg." | NTRI_RAW | 32.77 | uM
Pulse-9-2012 | 28.5 | Satlantic | MBARI-ISUS V3 | 221 | 39704.7089 | "Nitrate concentration from ISUS instrument, non avg." | NTRI_RAW | 34.26 | uM
Pulse-9-2012 | 28.5 | Satlantic | MBARI-ISUS V3 | 221 | 39704.7089 | "Nitrate concentration from ISUS instrument, non avg." | NTRI_RAW | 39.6 | uM
Pulse-9-2012 | 28.5 | Satlantic | MBARI-ISUS V3 | 221 | 39722.667 | "Nitrate concentration from ISUS instrument, non avg." | NTRI_RAW | 27.08 | uM
Pulse-9-2012 | 28.5 | Satlantic | MBARI-ISUS V3 | 221 | 39722.6671 | "Nitrate concentration from ISUS instrument, non avg." | NTRI_RAW | 32.09 | uM
Pulse-9-2012 | 28.5 | Satlantic | MBARI-ISUS V3 | 221 | 39722.6671 | "Nitrate concentration from ISUS instrument, non avg." | NTRI_RAW | 38.94 | uM
Pulse-9-2012 | 28.5 | Satlantic | MBARI-ISUS V3 | 221 | 39722.6671 | "Nitrate concentration from ISUS instrument, non avg." | NTRI_RAW | 34.84 | uM
Pulse-9-2012 | 28.5 | Satlantic | MBARI-ISUS V3 | 221 | 39722.6672 | "Nitrate concentration from ISUS instrument, non avg." | NTRI_RAW | 47.95 | uM
Pulse-9-2012 | 28.5 | Satlantic | MBARI-ISUS V3 | 221 | 39722.6672 | "Nitrate concentration from ISUS instrument, non avg." | NTRI_RAW | 52.83 | uM
Pulse-9-2012 | 28.5 | Satlantic | MBARI-ISUS V3 | 221 | 39722.6672 | "Nitrate concentration from ISUS instrument, non avg." | NTRI_RAW | 52.12 | uM
Pulse-9-2012 | 28.5 | Satlantic | MBARI-ISUS V3 | 221 | 39722.6673 | "Nitrate concentration from ISUS instrument, non avg." | NTRI_RAW | 52.58 | uM
Pulse-9-2012 | 28.5 | Satlantic | MBARI-ISUS V3 | 221 | 39722.6673 | "Nitrate concentration from ISUS instrument, non avg." | NTRI_RAW | 59.61 | uM
Pulse-9-2012 | 28.5 | Satlantic | MBARI-ISUS V3 | 221 | 39722.7087 | "Nitrate concentration from ISUS instrument, non avg." | NTRI_RAW | 27.85 | uM
Pulse-9-2012 | 28.5 | Satlantic | MBARI-ISUS V3 | 221 | 39722.7087 | "Nitrate concentration from ISUS instrument, non avg." | NTRI_RAW | 35.47 | uM
Pulse-9-2012 | 28.5 | Satlantic | MBARI-ISUS V3 | 221 | 39722.7088 | "Nitrate concentration from ISUS instrument, non avg." | NTRI_RAW | 39.2 | uM
Pulse-9-2012 | 28.5 | Satlantic | MBARI-ISUS V3 | 221 | 39722.7088 | "Nitrate concentration from ISUS instrument, non avg." | NTRI_RAW | 42.39 | uM
Pulse-9-2012 | 28.5 | Satlantic | MBARI-ISUS V3 | 221 | 39722.7088 | "Nitrate concentration from ISUS instrument, non avg." | NTRI_RAW | 50.5 | uM
Pulse-9-2012 | 28.5 | Satlantic | MBARI-ISUS V3 | 221 | 39722.7089 | "Nitrate concentration from ISUS instrument, non avg." | NTRI_RAW | 46.31 | uM
Pulse-9-2012 | 28.5 | Satlantic | MBARI-ISUS V3 | 221 | 39722.7089 | "Nitrate concentration from ISUS instrument, non avg." | NTRI_RAW | 48.45 | uM
Pulse-9-2012 | 28.5 | Satlantic | MBARI-ISUS V3 | 221 | 39722.7089 | "Nitrate concentration from ISUS instrument, non avg." | NTRI_RAW | 53.14 | uM
Pulse-9-2012 | 28.5 | Satlantic | MBARI-ISUS V3 | 221 | 39722.7089 | "Nitrate concentration from ISUS instrument, non avg." | NTRI_RAW | 55.2 | uM
Pulse-9-2012 | 28.5 | Satlantic | MBARI-ISUS V3 | 221 | 39740.667 | "Nitrate concentration from ISUS instrument, non avg." | NTRI_RAW | 71.47 | uM
Pulse-9-2012 | 28.5 | Satlantic | MBARI-ISUS V3 | 221 | 39740.6671 | "Nitrate concentration from ISUS instrument, non avg." | NTRI_RAW | 70.84 | uM
Pulse-9-2012 | 28.5 | Satlantic | MBARI-ISUS V3 | 221 | 39740.6671 | "Nitrate concentration from ISUS instrument, non avg." | NTRI_RAW | 76.88 | uM
Pulse-9-2012 | 28.5 | Satlantic | MBARI-ISUS V3 | 221 | 39740.6671 | "Nitrate concentration from ISUS instrument, non avg." | NTRI_RAW | -51.83 | uM
Pulse-9-2012 | 28.5 | Satlantic | MBARI-ISUS V3 | 221 | 39740.6672 | "Nitrate concentration from ISUS instrument, non avg." | NTRI_RAW | -50.11 | uM
Pulse-9-2012 | 28.5 | Satlantic | MBARI-ISUS V3 | 221 | 39740.6672 | "Nitrate concentration from ISUS instrument, non avg." | NTRI_RAW | -53.44 | uM
Pulse-9-2012 | 28.5 | Satlantic | MBARI-ISUS V3 | 221 | 39740.6672 | "Nitrate concentration from ISUS instrument, non avg." | NTRI_RAW | -48.97 | uM
Pulse-9-2012 | 28.5 | Satlantic | MBARI-ISUS V3 | 221 | 39740.6673 | "Nitrate concentration from ISUS instrument, non avg." | NTRI_RAW | -52.05 | uM
Pulse-9-2012 | 28.5 | Satlantic | MBARI-ISUS V3 | 221 | 39740.6673 | "Nitrate concentration from ISUS instrument, non avg." | NTRI_RAW | -46.33 | uM
Pulse-9-2012 | 28.5 | Satlantic | MBARI-ISUS V3 | 221 | 39740.7087 | "Nitrate concentration from ISUS instrument, non avg." | NTRI_RAW | 69.45 | uM
Pulse-9-2012 | 28.5 | Satlantic | MBARI-ISUS V3 | 221 | 39740.7087 | "Nitrate concentration from ISUS instrument, non avg." | NTRI_RAW | 76.42 | uM
Pulse-9-2012 | 28.5 | Satlantic | MBARI-ISUS V3 | 221 | 39740.7088 | "Nitrate concentration from ISUS instrument, non avg." | NTRI_RAW | 79.09 | uM
Pulse-9-2012 | 28.5 | Satlantic | MBARI-ISUS V3 | 221 | 39740.7088 | "Nitrate concentration from ISUS instrument, non avg." | NTRI_RAW | -52.67 | uM
Pulse-9-2012 | 28.5 | Satlantic | MBARI-ISUS V3 | 221 | 39740.7088 | "Nitrate concentration from ISUS instrument, non avg." | NTRI_RAW | -48.2 | uM
Pulse-9-2012 | 28.5 | Satlantic | MBARI-ISUS V3 | 221 | 39740.7089 | "Nitrate concentration from ISUS instrument, non avg." | NTRI_RAW | -51.63 | uM
Pulse-9-2012 | 28.5 | Satlantic | MBARI-ISUS V3 | 221 | 39740.7089 | "Nitrate concentration from ISUS instrument, non avg." | NTRI_RAW | -53.33 | uM
Pulse-9-2012 | 28.5 | Satlantic | MBARI-ISUS V3 | 221 | 39740.7089 | "Nitrate concentration from ISUS instrument, non avg." | NTRI_RAW | -51.38 | uM
Pulse-9-2012 | 28.5 | Satlantic | MBARI-ISUS V3 | 221 | 39740.709 | "Nitrate concentration from ISUS instrument, non avg." | NTRI_RAW | -49.67 | uM
Pulse-9-2012 | 28.5 | Satlantic | MBARI-ISUS V3 | 221 | 39758.667 | "Nitrate concentration from ISUS instrument, non avg." | NTRI_RAW | -61.05 | uM
Pulse-9-2012 | 28.5 | Satlantic | MBARI-ISUS V3 | 221 | 39758.6671 | "Nitrate concentration from ISUS instrument, non avg." | NTRI_RAW | -63.51 | uM
Pulse-9-2012 | 28.5 | Satlantic | MBARI-ISUS V3 | 221 | 39758.6671 | "Nitrate concentration from ISUS instrument, non avg." | NTRI_RAW | -61.02 | uM
Pulse-9-2012 | 28.5 | Satlantic | MBARI-ISUS V3 | 221 | 39758.6671 | "Nitrate concentration from ISUS instrument, non avg." | NTRI_RAW | -60.18 | uM
Pulse-9-2012 | 28.5 | Satlantic | MBARI-ISUS V3 | 221 | 39758.6672 | "Nitrate concentration from ISUS instrument, non avg." | NTRI_RAW | -56.42 | uM
Pulse-9-2012 | 28.5 | Satlantic | MBARI-ISUS V3 | 221 | 39758.6672 | "Nitrate concentration from ISUS instrument, non avg." | NTRI_RAW | -55.83 | uM
Pulse-9-2012 | 28.5 | Satlantic | MBARI-ISUS V3 | 221 | 39758.6672 | "Nitrate concentration from ISUS instrument, non avg." | NTRI_RAW | -55.64 | uM
Pulse-9-2012 | 28.5 | Satlantic | MBARI-ISUS V3 | 221 | 39758.6673 | "Nitrate concentration from ISUS instrument, non avg." | NTRI_RAW | -51.05 | uM
Pulse-9-2012 | 28.5 | Satlantic | MBARI-ISUS V3 | 221 | 39758.6673 | "Nitrate concentration from ISUS instrument, non avg." | NTRI_RAW | -54.28 | uM
Pulse-9-2012 | 28.5 | Satlantic | MBARI-ISUS V3 | 221 | 39758.7087 | "Nitrate concentration from ISUS instrument, non avg." | NTRI_RAW | -59.67 | uM
Pulse-9-2012 | 28.5 | Satlantic | MBARI-ISUS V3 | 221 | 39758.7087 | "Nitrate concentration from ISUS instrument, non avg." | NTRI_RAW | -58.22 | uM
Pulse-9-2012 | 28.5 | Satlantic | MBARI-ISUS V3 | 221 | 39758.7088 | "Nitrate concentration from ISUS instrument, non avg." | NTRI_RAW | -58.11 | uM
Pulse-9-2012 | 28.5 | Satlantic | MBARI-ISUS V3 | 221 | 39758.7088 | "Nitrate concentration from ISUS instrument, non avg." | NTRI_RAW | -59.92 | uM
Pulse-9-2012 | 28.5 | Satlantic | MBARI-ISUS V3 | 221 | 39758.7089 | "Nitrate concentration from ISUS instrument, non avg." | NTRI_RAW | -54.97 | uM
Pulse-9-2012 | 28.5 | Satlantic | MBARI-ISUS V3 | 221 | 39758.7089 | "Nitrate concentration from ISUS instrument, non avg." | NTRI_RAW | -54.91 | uM
Pulse-9-2012 | 28.5 | Satlantic | MBARI-ISUS V3 | 221 | 39758.7089 | "Nitrate concentration from ISUS instrument, non avg." | NTRI_RAW | -54.2 | uM
Pulse-9-2012 | 28.5 | Satlantic | MBARI-ISUS V3 | 221 | 39758.7089 | "Nitrate concentration from ISUS instrument, non avg." | NTRI_RAW | -52.7 | uM
Pulse-9-2012 | 28.5 | Satlantic | MBARI-ISUS V3 | 221 | 39758.709 | "Nitrate concentration from ISUS instrument, non avg." | NTRI_RAW | -52.07 | uM
Pulse-9-2012 | 28.5 | Satlantic | MBARI-ISUS V3 | 221 | 39776.667 | "Nitrate concentration from ISUS instrument, non avg." | NTRI_RAW | -51.43 | uM
Pulse-9-2012 | 28.5 | Satlantic | MBARI-ISUS V3 | 221 | 39776.6671 | "Nitrate concentration from ISUS instrument, non avg." | NTRI_RAW | -53.7 | uM
Pulse-9-2012 | 28.5 | Satlantic | MBARI-ISUS V3 | 221 | 39776.6671 | "Nitrate concentration from ISUS instrument, non avg." | NTRI_RAW | -49.66 | uM
Pulse-9-2012 | 28.5 | Satlantic | MBARI-ISUS V3 | 221 | 39776.6671 | "Nitrate concentration from ISUS instrument, non avg." | NTRI_RAW | -50.55 | uM
Pulse-9-2012 | 28.5 | Satlantic | MBARI-ISUS V3 | 221 | 39776.6672 | "Nitrate concentration from ISUS instrument, non avg." | NTRI_RAW | -48.75 | uM
Pulse-9-2012 | 28.5 | Satlantic | MBARI-ISUS V3 | 221 | 39776.6672 | "Nitrate concentration from ISUS instrument, non avg." | NTRI_RAW | -50.51 | uM
Pulse-9-2012 | 28.5 | Satlantic | MBARI-ISUS V3 | 221 | 39776.6672 | "Nitrate concentration from ISUS instrument, non avg." | NTRI_RAW | -47.63 | uM
Pulse-9-2012 | 28.5 | Satlantic | MBARI-ISUS V3 | 221 | 39776.6673 | "Nitrate concentration from ISUS instrument, non avg." | NTRI_RAW | -53.47 | uM
Pulse-9-2012 | 28.5 | Satlantic | MBARI-ISUS V3 | 221 | 39776.6673 | "Nitrate concentration from ISUS instrument, non avg." | NTRI_RAW | -47.82 | uM
Pulse-9-2012 | 28.5 | Satlantic | MBARI-ISUS V3 | 221 | 39776.7087 | "Nitrate concentration from ISUS instrument, non avg." | NTRI_RAW | -51.65 | uM
Pulse-9-2012 | 28.5 | Satlantic | MBARI-ISUS V3 | 221 | 39776.7087 | "Nitrate concentration from ISUS instrument, non avg." | NTRI_RAW | -51.49 | uM
Pulse-9-2012 | 28.5 | Satlantic | MBARI-ISUS V3 | 221 | 39776.7088 | "Nitrate concentration from ISUS instrument, non avg." | NTRI_RAW | -54 | uM
Pulse-9-2012 | 28.5 | Satlantic | MBARI-ISUS V3 | 221 | 39776.7088 | "Nitrate concentration from ISUS instrument, non avg." | NTRI_RAW | -49.59 | uM
Pulse-9-2012 | 28.5 | Satlantic | MBARI-ISUS V3 | 221 | 39776.7089 | "Nitrate concentration from ISUS instrument, non avg." | NTRI_RAW | -51.37 | uM
Pulse-9-2012 | 28.5 | Satlantic | MBARI-ISUS V3 | 221 | 39776.7089 | "Nitrate concentration from ISUS instrument, non avg." | NTRI_RAW | -50.12 | uM
Pulse-9-2012 | 28.5 | Satlantic | MBARI-ISUS V3 | 221 | 39776.7089 | "Nitrate concentration from ISUS instrument, non avg." | NTRI_RAW | -41.4 | uM
Pulse-9-2012 | 28.5 | Satlantic | MBARI-ISUS V3 | 221 | 39776.7089 | "Nitrate concentration from ISUS instrument, non avg." | NTRI_RAW | -49.9 | uM
Pulse-9-2012 | 28.5 | Satlantic | MBARI-ISUS V3 | 221 | 39776.709 | "Nitrate concentration from ISUS instrument, non avg." | NTRI_RAW | -49.85 | uM
Pulse-9-2012 | 28.5 | Satlantic | MBARI-ISUS V3 | 221 | 39794.667 | "Nitrate concentration from ISUS instrument, non avg." | NTRI_RAW | -43.21 | uM
Pulse-9-2012 | 28.5 | Satlantic | MBARI-ISUS V3 | 221 | 39794.6671 | "Nitrate concentration from ISUS instrument, non avg." | NTRI_RAW | -36.98 | uM
Pulse-9-2012 | 28.5 | Satlantic | MBARI-ISUS V3 | 221 | 39794.6671 | "Nitrate concentration from ISUS instrument, non avg." | NTRI_RAW | -36.32 | uM
Pulse-9-2012 | 28.5 | Satlantic | MBARI-ISUS V3 | 221 | 39794.6671 | "Nitrate concentration from ISUS instrument, non avg." | NTRI_RAW | -40.87 | uM
Pulse-9-2012 | 28.5 | Satlantic | MBARI-ISUS V3 | 221 | 39794.6672 | "Nitrate concentration from ISUS instrument, non avg." | NTRI_RAW | -34.71 | uM
Pulse-9-2012 | 28.5 | Satlantic | MBARI-ISUS V3 | 221 | 39794.6672 | "Nitrate concentration from ISUS instrument, non avg." | NTRI_RAW | -35.47 | uM
Pulse-9-2012 | 28.5 | Satlantic | MBARI-ISUS V3 | 221 | 39794.6672 | "Nitrate concentration from ISUS instrument, non avg." | NTRI_RAW | -34.87 | uM
Pulse-9-2012 | 28.5 | Satlantic | MBARI-ISUS V3 | 221 | 39794.6673 | "Nitrate concentration from ISUS instrument, non avg." | NTRI_RAW | -35.03 | uM
Pulse-9-2012 | 28.5 | Satlantic | MBARI-ISUS V3 | 221 | 39794.6673 | "Nitrate concentration from ISUS instrument, non avg." | NTRI_RAW | -35.16 | uM
Pulse-9-2012 | 28.5 | Satlantic | MBARI-ISUS V3 | 221 | 39794.7087 | "Nitrate concentration from ISUS instrument, non avg." | NTRI_RAW | -35.38 | uM
Pulse-9-2012 | 28.5 | Satlantic | MBARI-ISUS V3 | 221 | 39794.7087 | "Nitrate concentration from ISUS instrument, non avg." | NTRI_RAW | -34.09 | uM
Pulse-9-2012 | 28.5 | Satlantic | MBARI-ISUS V3 | 221 | 39794.7088 | "Nitrate concentration from ISUS instrument, non avg." | NTRI_RAW | -28.66 | uM
Pulse-9-2012 | 28.5 | Satlantic | MBARI-ISUS V3 | 221 | 39794.7088 | "Nitrate concentration from ISUS instrument, non avg." | NTRI_RAW | -34.02 | uM
Pulse-9-2012 | 28.5 | Satlantic | MBARI-ISUS V3 | 221 | 39794.7089 | "Nitrate concentration from ISUS instrument, non avg." | NTRI_RAW | -25.13 | uM
Pulse-9-2012 | 28.5 | Satlantic | MBARI-ISUS V3 | 221 | 39794.7089 | "Nitrate concentration from ISUS instrument, non avg." | NTRI_RAW | -29.43 | uM
Pulse-9-2012 | 28.5 | Satlantic | MBARI-ISUS V3 | 221 | 39794.7089 | "Nitrate concentration from ISUS instrument, non avg." | NTRI_RAW | -23.21 | uM
Pulse-9-2012 | 28.5 | Satlantic | MBARI-ISUS V3 | 221 | 39794.7089 | "Nitrate concentration from ISUS instrument, non avg." | NTRI_RAW | -32.21 | uM
Pulse-9-2012 | 28.5 | Satlantic | MBARI-ISUS V3 | 221 | 39794.709 | "Nitrate concentration from ISUS instrument, non avg." | NTRI_RAW | -25.64 | uM
Pulse-9-2012 | 28.5 | Satlantic | MBARI-ISUS V3 | 221 | 39812.667 | "Nitrate concentration from ISUS instrument, non avg." | NTRI_RAW | -52.3 | uM
Pulse-9-2012 | 28.5 | Satlantic | MBARI-ISUS V3 | 221 | 39812.6671 | "Nitrate concentration from ISUS instrument, non avg." | NTRI_RAW | -49.06 | uM
Pulse-9-2012 | 28.5 | Satlantic | MBARI-ISUS V3 | 221 | 39812.6671 | "Nitrate concentration from ISUS instrument, non avg." | NTRI_RAW | -53.1 | uM
Pulse-9-2012 | 28.5 | Satlantic | MBARI-ISUS V3 | 221 | 39812.6671 | "Nitrate concentration from ISUS instrument, non avg." | NTRI_RAW | -51.62 | uM
Pulse-9-2012 | 28.5 | Satlantic | MBARI-ISUS V3 | 221 | 39812.6672 | "Nitrate concentration from ISUS instrument, non avg." | NTRI_RAW | -45.15 | uM
Pulse-9-2012 | 28.5 | Satlantic | MBARI-ISUS V3 | 221 | 39812.6672 | "Nitrate concentration from ISUS instrument, non avg." | NTRI_RAW | -47.64 | uM
Pulse-9-2012 | 28.5 | Satlantic | MBARI-ISUS V3 | 221 | 39812.6673 | "Nitrate concentration from ISUS instrument, non avg." | NTRI_RAW | -45.9 | uM
Pulse-9-2012 | 28.5 | Satlantic | MBARI-ISUS V3 | 221 | 39812.6673 | "Nitrate concentration from ISUS instrument, non avg." | NTRI_RAW | -45.24 | uM
Pulse-9-2012 | 28.5 | Satlantic | MBARI-ISUS V3 | 221 | 39812.6673 | "Nitrate concentration from ISUS instrument, non avg." | NTRI_RAW | -39.87 | uM
Pulse-9-2012 | 28.5 | Satlantic | MBARI-ISUS V3 | 221 | 39812.7087 | "Nitrate concentration from ISUS instrument, non avg." | NTRI_RAW | -32.24 | uM
Pulse-9-2012 | 28.5 | Satlantic | MBARI-ISUS V3 | 221 | 39812.7087 | "Nitrate concentration from ISUS instrument, non avg." | NTRI_RAW | -28.9 | uM
Pulse-9-2012 | 28.5 | Satlantic | MBARI-ISUS V3 | 221 | 39812.7088 | "Nitrate concentration from ISUS instrument, non avg." | NTRI_RAW | -29.58 | uM
Pulse-9-2012 | 28.5 | Satlantic | MBARI-ISUS V3 | 221 | 39812.7088 | "Nitrate concentration from ISUS instrument, non avg." | NTRI_RAW | -26.7 | uM
Pulse-9-2012 | 28.5 | Satlantic | MBARI-ISUS V3 | 221 | 39812.7089 | "Nitrate concentration from ISUS instrument, non avg." | NTRI_RAW | -20.72 | uM
Pulse-9-2012 | 28.5 | Satlantic | MBARI-ISUS V3 | 221 | 39812.7089 | "Nitrate concentration from ISUS instrument, non avg." | NTRI_RAW | -23.24 | uM
Pulse-9-2012 | 28.5 | Satlantic | MBARI-ISUS V3 | 221 | 39812.7089 | "Nitrate concentration from ISUS instrument, non avg." | NTRI_RAW | -19.95 | uM
Pulse-9-2012 | 28.5 | Satlantic | MBARI-ISUS V3 | 221 | 39812.7089 | "Nitrate concentration from ISUS instrument, non avg." | NTRI_RAW | -24.54 | uM
Pulse-9-2012 | 28.5 | Satlantic | MBARI-ISUS V3 | 221 | 39812.709 | "Nitrate concentration from ISUS instrument, non avg." | NTRI_RAW | -24.66 | uM
Pulse-9-2012 | 28.5 | Satlantic | MBARI-ISUS V3 | 221 | 39830.667 | "Nitrate concentration from ISUS instrument, non avg." | NTRI_RAW | -44.18 | uM
Pulse-9-2012 | 28.5 | Satlantic | MBARI-ISUS V3 | 221 | 39830.6671 | "Nitrate concentration from ISUS instrument, non avg." | NTRI_RAW | -43.42 | uM
Pulse-9-2012 | 28.5 | Satlantic | MBARI-ISUS V3 | 221 | 39830.6671 | "Nitrate concentration from ISUS instrument, non avg." | NTRI_RAW | -45.05 | uM
Pulse-9-2012 | 28.5 | Satlantic | MBARI-ISUS V3 | 221 | 39830.6671 | "Nitrate concentration from ISUS instrument, non avg." | NTRI_RAW | -42.75 | uM
Pulse-9-2012 | 28.5 | Satlantic | MBARI-ISUS V3 | 221 | 39830.6672 | "Nitrate concentration from ISUS instrument, non avg." | NTRI_RAW | -38.94 | uM
Pulse-9-2012 | 28.5 | Satlantic | MBARI-ISUS V3 | 221 | 39830.6672 | "Nitrate concentration from ISUS instrument, non avg." | NTRI_RAW | -39.04 | uM
Pulse-9-2012 | 28.5 | Satlantic | MBARI-ISUS V3 | 221 | 39830.6672 | "Nitrate concentration from ISUS instrument, non avg." | NTRI_RAW | -36.82 | uM
Pulse-9-2012 | 28.5 | Satlantic | MBARI-ISUS V3 | 221 | 39830.6673 | "Nitrate concentration from ISUS instrument, non avg." | NTRI_RAW | -32.25 | uM
Pulse-9-2012 | 28.5 | Satlantic | MBARI-ISUS V3 | 221 | 39830.6673 | "Nitrate concentration from ISUS instrument, non avg." | NTRI_RAW | -33.21 | uM
Pulse-9-2012 | 28.5 | Satlantic | MBARI-ISUS V3 | 221 | 39830.7087 | "Nitrate concentration from ISUS instrument, non avg." | NTRI_RAW | -45.94 | uM
Pulse-9-2012 | 28.5 | Satlantic | MBARI-ISUS V3 | 221 | 39830.7087 | "Nitrate concentration from ISUS instrument, non avg." | NTRI_RAW | -43.79 | uM
Pulse-9-2012 | 28.5 | Satlantic | MBARI-ISUS V3 | 221 | 39830.7088 | "Nitrate concentration from ISUS instrument, non avg." | NTRI_RAW | -34.79 | uM
Pulse-9-2012 | 28.5 | Satlantic | MBARI-ISUS V3 | 221 | 39830.7088 | "Nitrate concentration from ISUS instrument, non avg." | NTRI_RAW | -39.97 | uM
Pulse-9-2012 | 28.5 | Satlantic | MBARI-ISUS V3 | 221 | 39830.7089 | "Nitrate concentration from ISUS instrument, non avg." | NTRI_RAW | -36.88 | uM
Pulse-9-2012 | 28.5 | Satlantic | MBARI-ISUS V3 | 221 | 39830.7089 | "Nitrate concentration from ISUS instrument, non avg." | NTRI_RAW | -31.14 | uM
Pulse-9-2012 | 28.5 | Satlantic | MBARI-ISUS V3 | 221 | 39830.7089 | "Nitrate concentration from ISUS instrument, non avg." | NTRI_RAW | -36.81 | uM
Pulse-9-2012 | 28.5 | Satlantic | MBARI-ISUS V3 | 221 | 39830.7089 | "Nitrate concentration from ISUS instrument, non avg." | NTRI_RAW | -36.52 | uM
Pulse-9-2012 | 28.5 | Satlantic | MBARI-ISUS V3 | 221 | 39830.709 | "Nitrate concentration from ISUS instrument, non avg." | NTRI_RAW | -32.87 | uM
Pulse-9-2012 | 28.5 | Satlantic | MBARI-ISUS V3 | 221 | 39848.667 | "Nitrate concentration from ISUS instrument, non avg." | NTRI_RAW | -47.97 | uM
Pulse-9-2012 | 28.5 | Satlantic | MBARI-ISUS V3 | 221 | 39848.6671 | "Nitrate concentration from ISUS instrument, non avg." | NTRI_RAW | -45.39 | uM
Pulse-9-2012 | 28.5 | Satlantic | MBARI-ISUS V3 | 221 | 39848.6671 | "Nitrate concentration from ISUS instrument, non avg." | NTRI_RAW | -44.4 | uM
Pulse-9-2012 | 28.5 | Satlantic | MBARI-ISUS V3 | 221 | 39848.6671 | "Nitrate concentration from ISUS instrument, non avg." | NTRI_RAW | -44.19 | uM
Pulse-9-2012 | 28.5 | Satlantic | MBARI-ISUS V3 | 221 | 39848.6672 | "Nitrate concentration from ISUS instrument, non avg." | NTRI_RAW | -43.74 | uM
Pulse-9-2012 | 28.5 | Satlantic | MBARI-ISUS V3 | 221 | 39848.6672 | "Nitrate concentration from ISUS instrument, non avg." | NTRI_RAW | -44.43 | uM
Pulse-9-2012 | 28.5 | Satlantic | MBARI-ISUS V3 | 221 | 39848.6673 | "Nitrate concentration from ISUS instrument, non avg." | NTRI_RAW | -42.46 | uM
Pulse-9-2012 | 28.5 | Satlantic | MBARI-ISUS V3 | 221 | 39848.6673 | "Nitrate concentration from ISUS instrument, non avg." | NTRI_RAW | -40.26 | uM
Pulse-9-2012 | 28.5 | Satlantic | MBARI-ISUS V3 | 221 | 39848.6673 | "Nitrate concentration from ISUS instrument, non avg." | NTRI_RAW | -39.13 | uM
Pulse-9-2012 | 28.5 | Satlantic | MBARI-ISUS V3 | 221 | 39848.7087 | "Nitrate concentration from ISUS instrument, non avg." | NTRI_RAW | -235.44 | uM
Pulse-9-2012 | 28.5 | Satlantic | MBARI-ISUS V3 | 221 | 39848.7087 | "Nitrate concentration from ISUS instrument, non avg." | NTRI_RAW | -232.66 | uM
Pulse-9-2012 | 28.5 | Satlantic | MBARI-ISUS V3 | 221 | 39848.7088 | "Nitrate concentration from ISUS instrument, non avg." | NTRI_RAW | -234.93 | uM
Pulse-9-2012 | 28.5 | Satlantic | MBARI-ISUS V3 | 221 | 39848.7088 | "Nitrate concentration from ISUS instrument, non avg." | NTRI_RAW | -231.13 | uM
Pulse-9-2012 | 28.5 | Satlantic | MBARI-ISUS V3 | 221 | 39848.7089 | "Nitrate concentration from ISUS instrument, non avg." | NTRI_RAW | -236.99 | uM
Pulse-9-2012 | 28.5 | Satlantic | MBARI-ISUS V3 | 221 | 39848.7089 | "Nitrate concentration from ISUS instrument, non avg." | NTRI_RAW | -236.1 | uM
Pulse-9-2012 | 28.5 | Satlantic | MBARI-ISUS V3 | 221 | 39848.7089 | "Nitrate concentration from ISUS instrument, non avg." | NTRI_RAW | -237.27 | uM
Pulse-9-2012 | 28.5 | Satlantic | MBARI-ISUS V3 | 221 | 39848.7089 | "Nitrate concentration from ISUS instrument, non avg." | NTRI_RAW | -240.87 | uM
Pulse-9-2012 | 28.5 | Satlantic | MBARI-ISUS V3 | 221 | 39848.709 | "Nitrate concentration from ISUS instrument, non avg." | NTRI_RAW | -234.67 | uM
Pulse-9-2012 | 28.5 | Satlantic | MBARI-ISUS V3 | 221 | 39866.667 | "Nitrate concentration from ISUS instrument, non avg." | NTRI_RAW | -52.33 | uM
Pulse-9-2012 | 28.5 | Satlantic | MBARI-ISUS V3 | 221 | 39866.6671 | "Nitrate concentration from ISUS instrument, non avg." | NTRI_RAW | -50.68 | uM
Pulse-9-2012 | 28.5 | Satlantic | MBARI-ISUS V3 | 221 | 39866.6671 | "Nitrate concentration from ISUS instrument, non avg." | NTRI_RAW | -50.68 | uM
Pulse-9-2012 | 28.5 | Satlantic | MBARI-ISUS V3 | 221 | 39866.6671 | "Nitrate concentration from ISUS instrument, non avg." | NTRI_RAW | -54.37 | uM
Pulse-9-2012 | 28.5 | Satlantic | MBARI-ISUS V3 | 221 | 39866.6672 | "Nitrate concentration from ISUS instrument, non avg." | NTRI_RAW | -44.25 | uM
Pulse-9-2012 | 28.5 | Satlantic | MBARI-ISUS V3 | 221 | 39866.6672 | "Nitrate concentration from ISUS instrument, non avg." | NTRI_RAW | -50.04 | uM
Pulse-9-2012 | 28.5 | Satlantic | MBARI-ISUS V3 | 221 | 39866.6672 | "Nitrate concentration from ISUS instrument, non avg." | NTRI_RAW | -45.6 | uM
Pulse-9-2012 | 28.5 | Satlantic | MBARI-ISUS V3 | 221 | 39866.6673 | "Nitrate concentration from ISUS instrument, non avg." | NTRI_RAW | -48.07 | uM
Pulse-9-2012 | 28.5 | Satlantic | MBARI-ISUS V3 | 221 | 39866.6673 | "Nitrate concentration from ISUS instrument, non avg." | NTRI_RAW | -44.64 | uM
Pulse-9-2012 | 28.5 | Satlantic | MBARI-ISUS V3 | 221 | 39866.7087 | "Nitrate concentration from ISUS instrument, non avg." | NTRI_RAW | -236.67 | uM
Pulse-9-2012 | 28.5 | Satlantic | MBARI-ISUS V3 | 221 | 39866.7087 | "Nitrate concentration from ISUS instrument, non avg." | NTRI_RAW | -230.77 | uM
Pulse-9-2012 | 28.5 | Satlantic | MBARI-ISUS V3 | 221 | 39866.7088 | "Nitrate concentration from ISUS instrument, non avg." | NTRI_RAW | -233.85 | uM
Pulse-9-2012 | 28.5 | Satlantic | MBARI-ISUS V3 | 221 | 39866.7088 | "Nitrate concentration from ISUS instrument, non avg." | NTRI_RAW | -238.95 | uM
Pulse-9-2012 | 28.5 | Satlantic | MBARI-ISUS V3 | 221 | 39866.7089 | "Nitrate concentration from ISUS instrument, non avg." | NTRI_RAW | -237.47 | uM
Pulse-9-2012 | 28.5 | Satlantic | MBARI-ISUS V3 | 221 | 39866.7089 | "Nitrate concentration from ISUS instrument, non avg." | NTRI_RAW | -240.14 | uM
Pulse-9-2012 | 28.5 | Satlantic | MBARI-ISUS V3 | 221 | 39866.7089 | "Nitrate concentration from ISUS instrument, non avg." | NTRI_RAW | -241.74 | uM
Pulse-9-2012 | 28.5 | Satlantic | MBARI-ISUS V3 | 221 | 39866.7089 | "Nitrate concentration from ISUS instrument, non avg." | NTRI_RAW | -242.11 | uM
Pulse-9-2012 | 28.5 | Satlantic | MBARI-ISUS V3 | 221 | 39866.709 | "Nitrate concentration from ISUS instrument, non avg." | NTRI_RAW | -243.79 | uM
Pulse-9-2012 | 28.5 | Satlantic | MBARI-ISUS V3 | 221 | 39884.667 | "Nitrate concentration from ISUS instrument, non avg." | NTRI_RAW | -74.32 | uM
Pulse-9-2012 | 28.5 | Satlantic | MBARI-ISUS V3 | 221 | 39884.6671 | "Nitrate concentration from ISUS instrument, non avg." | NTRI_RAW | -76.67 | uM
Pulse-9-2012 | 28.5 | Satlantic | MBARI-ISUS V3 | 221 | 39884.6671 | "Nitrate concentration from ISUS instrument, non avg." | NTRI_RAW | -73.72 | uM
Pulse-9-2012 | 28.5 | Satlantic | MBARI-ISUS V3 | 221 | 39884.6671 | "Nitrate concentration from ISUS instrument, non avg." | NTRI_RAW | -74.49 | uM
Pulse-9-2012 | 28.5 | Satlantic | MBARI-ISUS V3 | 221 | 39884.6672 | "Nitrate concentration from ISUS instrument, non avg." | NTRI_RAW | -66.91 | uM
Pulse-9-2012 | 28.5 | Satlantic | MBARI-ISUS V3 | 221 | 39884.6672 | "Nitrate concentration from ISUS instrument, non avg." | NTRI_RAW | -70.24 | uM
Pulse-9-2012 | 28.5 | Satlantic | MBARI-ISUS V3 | 221 | 39884.6673 | "Nitrate concentration from ISUS instrument, non avg." | NTRI_RAW | -70.92 | uM
Pulse-9-2012 | 28.5 | Satlantic | MBARI-ISUS V3 | 221 | 39884.6673 | "Nitrate concentration from ISUS instrument, non avg." | NTRI_RAW | -72.13 | uM
Pulse-9-2012 | 28.5 | Satlantic | MBARI-ISUS V3 | 221 | 39884.7087 | "Nitrate concentration from ISUS instrument, non avg." | NTRI_RAW | -220.7 | uM
Pulse-9-2012 | 28.5 | Satlantic | MBARI-ISUS V3 | 221 | 39884.7087 | "Nitrate concentration from ISUS instrument, non avg." | NTRI_RAW | -218.88 | uM
Pulse-9-2012 | 28.5 | Satlantic | MBARI-ISUS V3 | 221 | 39884.7088 | "Nitrate concentration from ISUS instrument, non avg." | NTRI_RAW | -220.51 | uM
Pulse-9-2012 | 28.5 | Satlantic | MBARI-ISUS V3 | 221 | 39884.7088 | "Nitrate concentration from ISUS instrument, non avg." | NTRI_RAW | -222.72 | uM
Pulse-9-2012 | 28.5 | Satlantic | MBARI-ISUS V3 | 221 | 39884.7089 | "Nitrate concentration from ISUS instrument, non avg." | NTRI_RAW | -226.13 | uM
Pulse-9-2012 | 28.5 | Satlantic | MBARI-ISUS V3 | 221 | 39884.7089 | "Nitrate concentration from ISUS instrument, non avg." | NTRI_RAW | -225.87 | uM
Pulse-9-2012 | 28.5 | Satlantic | MBARI-ISUS V3 | 221 | 39884.7089 | "Nitrate concentration from ISUS instrument, non avg." | NTRI_RAW | -222.87 | uM
Pulse-9-2012 | 28.5 | Satlantic | MBARI-ISUS V3 | 221 | 39884.7089 | "Nitrate concentration from ISUS instrument, non avg." | NTRI_RAW | -220.59 | uM
Pulse-9-2012 | 28.5 | Satlantic | MBARI-ISUS V3 | 221 | 39884.709 | "Nitrate concentration from ISUS instrument, non avg." | NTRI_RAW | -223.67 | uM
Pulse-9-2012 | 28.5 | Satlantic | MBARI-ISUS V3 | 221 | 39902.6671 | "Nitrate concentration from ISUS instrument, non avg." | NTRI_RAW | -65.57 | uM
Pulse-9-2012 | 28.5 | Satlantic | MBARI-ISUS V3 | 221 | 39902.6671 | "Nitrate concentration from ISUS instrument, non avg." | NTRI_RAW | -62.96 | uM
Pulse-9-2012 | 28.5 | Satlantic | MBARI-ISUS V3 | 221 | 39902.6671 | "Nitrate concentration from ISUS instrument, non avg." | NTRI_RAW | -61.51 | uM
Pulse-9-2012 | 28.5 | Satlantic | MBARI-ISUS V3 | 221 | 39902.6671 | "Nitrate concentration from ISUS instrument, non avg." | NTRI_RAW | -64.88 | uM
Pulse-9-2012 | 28.5 | Satlantic | MBARI-ISUS V3 | 221 | 39902.6672 | "Nitrate concentration from ISUS instrument, non avg." | NTRI_RAW | -62.46 | uM
Pulse-9-2012 | 28.5 | Satlantic | MBARI-ISUS V3 | 221 | 39902.6672 | "Nitrate concentration from ISUS instrument, non avg." | NTRI_RAW | -58.46 | uM
Pulse-9-2012 | 28.5 | Satlantic | MBARI-ISUS V3 | 221 | 39902.6673 | "Nitrate concentration from ISUS instrument, non avg." | NTRI_RAW | -62.22 | uM
Pulse-9-2012 | 28.5 | Satlantic | MBARI-ISUS V3 | 221 | 39902.6673 | "Nitrate concentration from ISUS instrument, non avg." | NTRI_RAW | -60.99 | uM
Pulse-9-2012 | 28.5 | Satlantic | MBARI-ISUS V3 | 221 | 39902.7087 | "Nitrate concentration from ISUS instrument, non avg." | NTRI_RAW | -71.79 | uM
Pulse-9-2012 | 28.5 | Satlantic | MBARI-ISUS V3 | 221 | 39902.7087 | "Nitrate concentration from ISUS instrument, non avg." | NTRI_RAW | -68.93 | uM
Pulse-9-2012 | 28.5 | Satlantic | MBARI-ISUS V3 | 221 | 39902.7088 | "Nitrate concentration from ISUS instrument, non avg." | NTRI_RAW | -67.03 | uM
Pulse-9-2012 | 28.5 | Satlantic | MBARI-ISUS V3 | 221 | 39902.7088 | "Nitrate concentration from ISUS instrument, non avg." | NTRI_RAW | -67.36 | uM
Pulse-9-2012 | 28.5 | Satlantic | MBARI-ISUS V3 | 221 | 39902.7089 | "Nitrate concentration from ISUS instrument, non avg." | NTRI_RAW | -68.15 | uM
Pulse-9-2012 | 28.5 | Satlantic | MBARI-ISUS V3 | 221 | 39902.7089 | "Nitrate concentration from ISUS instrument, non avg." | NTRI_RAW | -67.57 | uM
Pulse-9-2012 | 28.5 | Satlantic | MBARI-ISUS V3 | 221 | 39902.7089 | "Nitrate concentration from ISUS instrument, non avg." | NTRI_RAW | -68.05 | uM
Pulse-9-2012 | 28.5 | Satlantic | MBARI-ISUS V3 | 221 | 39902.709 | "Nitrate concentration from ISUS instrument, non avg." | NTRI_RAW | -62.42 | uM
Pulse-9-2012 | 28.5 | Satlantic | MBARI-ISUS V3 | 221 | 39920.667 | "Nitrate concentration from ISUS instrument, non avg." | NTRI_RAW | -65.95 | uM
Pulse-9-2012 | 28.5 | Satlantic | MBARI-ISUS V3 | 221 | 39920.6671 | "Nitrate concentration from ISUS instrument, non avg." | NTRI_RAW | -63.21 | uM
Pulse-9-2012 | 28.5 | Satlantic | MBARI-ISUS V3 | 221 | 39920.6671 | "Nitrate concentration from ISUS instrument, non avg." | NTRI_RAW | -62.81 | uM
Pulse-9-2012 | 28.5 | Satlantic | MBARI-ISUS V3 | 221 | 39920.6671 | "Nitrate concentration from ISUS instrument, non avg." | NTRI_RAW | -60.7 | uM
Pulse-9-2012 | 28.5 | Satlantic | MBARI-ISUS V3 | 221 | 39920.6672 | "Nitrate concentration from ISUS instrument, non avg." | NTRI_RAW | -59.04 | uM
Pulse-9-2012 | 28.5 | Satlantic | MBARI-ISUS V3 | 221 | 39920.6672 | "Nitrate concentration from ISUS instrument, non avg." | NTRI_RAW | -51.49 | uM
Pulse-9-2012 | 28.5 | Satlantic | MBARI-ISUS V3 | 221 | 39920.6673 | "Nitrate concentration from ISUS instrument, non avg." | NTRI_RAW | -55.55 | uM
Pulse-9-2012 | 28.5 | Satlantic | MBARI-ISUS V3 | 221 | 39920.6673 | "Nitrate concentration from ISUS instrument, non avg." | NTRI_RAW | -54.46 | uM
Pulse-9-2012 | 28.5 | Satlantic | MBARI-ISUS V3 | 221 | 39920.7087 | "Nitrate concentration from ISUS instrument, non avg." | NTRI_RAW | -236.3 | uM
Pulse-9-2012 | 28.5 | Satlantic | MBARI-ISUS V3 | 221 | 39920.7087 | "Nitrate concentration from ISUS instrument, non avg." | NTRI_RAW | -233.61 | uM
Pulse-9-2012 | 28.5 | Satlantic | MBARI-ISUS V3 | 221 | 39920.7088 | "Nitrate concentration from ISUS instrument, non avg." | NTRI_RAW | -232.06 | uM
Pulse-9-2012 | 28.5 | Satlantic | MBARI-ISUS V3 | 221 | 39920.7088 | "Nitrate concentration from ISUS instrument, non avg." | NTRI_RAW | -240.4 | uM
Pulse-9-2012 | 28.5 | Satlantic | MBARI-ISUS V3 | 221 | 39920.7089 | "Nitrate concentration from ISUS instrument, non avg." | NTRI_RAW | -241.15 | uM
Pulse-9-2012 | 28.5 | Satlantic | MBARI-ISUS V3 | 221 | 39920.7089 | "Nitrate concentration from ISUS instrument, non avg." | NTRI_RAW | -238.06 | uM
Pulse-9-2012 | 28.5 | Satlantic | MBARI-ISUS V3 | 221 | 39920.7089 | "Nitrate concentration from ISUS instrument, non avg." | NTRI_RAW | -241.56 | uM
Pulse-9-2012 | 28.5 | Satlantic | MBARI-ISUS V3 | 221 | 39920.7089 | "Nitrate concentration from ISUS instrument, non avg." | NTRI_RAW | -242.66 | uM
Pulse-9-2012 | 28.5 | Satlantic | MBARI-ISUS V3 | 221 | 39920.709 | "Nitrate concentration from ISUS instrument, non avg." | NTRI_RAW | -240.94 | uM
Pulse-9-2012 | 28.5 | Satlantic | MBARI-ISUS V3 | 221 | 39938.667 | "Nitrate concentration from ISUS instrument, non avg." | NTRI_RAW | 8.03 | uM
Pulse-9-2012 | 28.5 | Satlantic | MBARI-ISUS V3 | 221 | 39938.667 | "Nitrate concentration from ISUS instrument, non avg." | NTRI_RAW | 10.21 | uM
Pulse-9-2012 | 28.5 | Satlantic | MBARI-ISUS V3 | 221 | 39938.6671 | "Nitrate concentration from ISUS instrument, non avg." | NTRI_RAW | 8.65 | uM
Pulse-9-2012 | 28.5 | Satlantic | MBARI-ISUS V3 | 221 | 39938.6671 | "Nitrate concentration from ISUS instrument, non avg." | NTRI_RAW | 8.14 | uM
Pulse-9-2012 | 28.5 | Satlantic | MBARI-ISUS V3 | 221 | 39938.6671 | "Nitrate concentration from ISUS instrument, non avg." | NTRI_RAW | 7.55 | uM
Pulse-9-2012 | 28.5 | Satlantic | MBARI-ISUS V3 | 221 | 39938.6672 | "Nitrate concentration from ISUS instrument, non avg." | NTRI_RAW | 10.03 | uM
Pulse-9-2012 | 28.5 | Satlantic | MBARI-ISUS V3 | 221 | 39938.6672 | "Nitrate concentration from ISUS instrument, non avg." | NTRI_RAW | 7.69 | uM
Pulse-9-2012 | 28.5 | Satlantic | MBARI-ISUS V3 | 221 | 39938.6672 | "Nitrate concentration from ISUS instrument, non avg." | NTRI_RAW | 8.48 | uM
Pulse-9-2012 | 28.5 | Satlantic | MBARI-ISUS V3 | 221 | 39938.6672 | "Nitrate concentration from ISUS instrument, non avg." | NTRI_RAW | 8.54 | uM
Pulse-9-2012 | 28.5 | Satlantic | MBARI-ISUS V3 | 221 | 39938.6673 | "Nitrate concentration from ISUS instrument, non avg." | NTRI_RAW | 8.72 | uM
Pulse-9-2012 | 28.5 | Satlantic | MBARI-ISUS V3 | 221 | 39938.7087 | "Nitrate concentration from ISUS instrument, non avg." | NTRI_RAW | 8.17 | uM
Pulse-9-2012 | 28.5 | Satlantic | MBARI-ISUS V3 | 221 | 39938.7087 | "Nitrate concentration from ISUS instrument, non avg." | NTRI_RAW | 6.46 | uM
Pulse-9-2012 | 28.5 | Satlantic | MBARI-ISUS V3 | 221 | 39938.7087 | "Nitrate concentration from ISUS instrument, non avg." | NTRI_RAW | 7 | uM
Pulse-9-2012 | 28.5 | Satlantic | MBARI-ISUS V3 | 221 | 39938.7087 | "Nitrate concentration from ISUS instrument, non avg." | NTRI_RAW | 8.94 | uM
Pulse-9-2012 | 28.5 | Satlantic | MBARI-ISUS V3 | 221 | 39938.7088 | "Nitrate concentration from ISUS instrument, non avg." | NTRI_RAW | 5.85 | uM
Pulse-9-2012 | 28.5 | Satlantic | MBARI-ISUS V3 | 221 | 39938.7088 | "Nitrate concentration from ISUS instrument, non avg." | NTRI_RAW | 7.63 | uM
Pulse-9-2012 | 28.5 | Satlantic | MBARI-ISUS V3 | 221 | 39938.7088 | "Nitrate concentration from ISUS instrument, non avg." | NTRI_RAW | 7.49 | uM
Pulse-9-2012 | 28.5 | Satlantic | MBARI-ISUS V3 | 221 | 39938.7089 | "Nitrate concentration from ISUS instrument, non avg." | NTRI_RAW | 8.56 | uM
Pulse-9-2012 | 28.5 | Satlantic | MBARI-ISUS V3 | 221 | 39938.7089 | "Nitrate concentration from ISUS instrument, non avg." | NTRI_RAW | 8.93 | uM
Pulse-9-2012 | 28.5 | Satlantic | MBARI-ISUS V3 | 221 | 39938.7089 | "Nitrate concentration from ISUS instrument, non avg." | NTRI_RAW | 9.38 | uM
Pulse-9-2012 | 28.5 | Satlantic | MBARI-ISUS V3 | 221 | 39938.709 | "Nitrate concentration from ISUS instrument, non avg." | NTRI_RAW | 11.48 | uM
Pulse-9-2012 | 45 | Vemco | Minilog-II-T | 353253 | 2012-07-16 02:00 | "sea_water_temperature" | TEMP | 13.57 | degree_Celsius
Pulse-9-2012 | 50 | Vemco | Minilog-II-T | 353254 | 2012-07-16 02:00 | "sea_water_temperature" | TEMP | 13.87 | degree_Celsius
Pulse-9-2012 | 55 | Vemco | Minilog-II-T | 353255 | 2012-07-16 02:00 | "sea_water_temperature" | TEMP | 13.5 | degree_Celsius
Pulse-9-2012 | 60 | Vemco | Minilog-II-T | 353256 | 2012-07-16 02:00 | "sea_water_temperature" | TEMP | 13.39 | degree_Celsius
Pulse-9-2012 | 65 | Vemco | Minilog-II-T | 353257 | 2012-07-16 02:00 | "sea_water_temperature" | TEMP | 13.41 | degree_Celsius
Pulse-9-2012 | 70 | Vemco | Minilog-II-T | 353258 | 2012-07-16 02:00 | "sea_water_temperature" | TEMP | 13.75 | degree_Celsius
Pulse-9-2012 | 75 | Vemco | Minilog-II-T | 353259 | 2012-07-16 02:00 | "sea_water_temperature" | TEMP | 13.63 | degree_Celsius
Pulse-9-2012 | 85 | Vemco | Minilog-II-T | 353260 | 2012-07-16 02:00 | "sea_water_temperature" | TEMP | 13.34 | degree_Celsius
Pulse-9-2012 | 45 | Vemco | Minilog-II-T | 353253 | 2012-07-16 02:15 | "sea_water_temperature" | TEMP | 13.64 | degree_Celsius
Pulse-9-2012 | 50 | Vemco | Minilog-II-T | 353254 | 2012-07-16 02:15 | "sea_water_temperature" | TEMP | 13.95 | degree_Celsius
Pulse-9-2012 | 55 | Vemco | Minilog-II-T | 353255 | 2012-07-16 02:15 | "sea_water_temperature" | TEMP | 13.57 | degree_Celsius
Pulse-9-2012 | 60 | Vemco | Minilog-II-T | 353256 | 2012-07-16 02:15 | "sea_water_temperature" | TEMP | 13.45 | degree_Celsius
Pulse-9-2012 | 65 | Vemco | Minilog-II-T | 353257 | 2012-07-16 02:15 | "sea_water_temperature" | TEMP | 13.48 | degree_Celsius
Pulse-9-2012 | 70 | Vemco | Minilog-II-T | 353258 | 2012-07-16 02:15 | "sea_water_temperature" | TEMP | 13.82 | degree_Celsius
Pulse-9-2012 | 75 | Vemco | Minilog-II-T | 353259 | 2012-07-16 02:15 | "sea_water_temperature" | TEMP | 13.7 | degree_Celsius
Pulse-9-2012 | 85 | Vemco | Minilog-II-T | 353260 | 2012-07-16 02:15 | "sea_water_temperature" | TEMP | 13.4 | degree_Celsius
Pulse-9-2012 | 45 | Vemco | Minilog-II-T | 353253 | 2012-07-16 02:30 | "sea_water_temperature" | TEMP | 13.71 | degree_Celsius
Pulse-9-2012 | 50 | Vemco | Minilog-II-T | 353254 | 2012-07-16 02:30 | "sea_water_temperature" | TEMP | 14.02 | degree_Celsius
Pulse-9-2012 | 55 | Vemco | Minilog-II-T | 353255 | 2012-07-16 02:30 | "sea_water_temperature" | TEMP | 13.64 | degree_Celsius
Pulse-9-2012 | 60 | Vemco | Minilog-II-T | 353256 | 2012-07-16 02:30 | "sea_water_temperature" | TEMP | 13.52 | degree_Celsius
Pulse-9-2012 | 65 | Vemco | Minilog-II-T | 353257 | 2012-07-16 02:30 | "sea_water_temperature" | TEMP | 13.55 | degree_Celsius
Pulse-9-2012 | 70 | Vemco | Minilog-II-T | 353258 | 2012-07-16 02:30 | "sea_water_temperature" | TEMP | 13.9 | degree_Celsius
Pulse-9-2012 | 75 | Vemco | Minilog-II-T | 353259 | 2012-07-16 02:30 | "sea_water_temperature" | TEMP | 13.78 | degree_Celsius
Pulse-9-2012 | 85 | Vemco | Minilog-II-T | 353260 | 2012-07-16 02:30 | "sea_water_temperature" | TEMP | 13.47 | degree_Celsius
Pulse-9-2012 | 45 | Vemco | Minilog-II-T | 353253 | 2012-07-16 02:45 | "sea_water_temperature" | TEMP | 13.78 | degree_Celsius
Pulse-9-2012 | 50 | Vemco | Minilog-II-T | 353254 | 2012-07-16 02:45 | "sea_water_temperature" | TEMP | 14.09 | degree_Celsius
Pulse-9-2012 | 55 | Vemco | Minilog-II-T | 353255 | 2012-07-16 02:45 | "sea_water_temperature" | TEMP | 13.71 | degree_Celsius
Pulse-9-2012 | 60 | Vemco | Minilog-II-T | 353256 | 2012-07-16 02:45 | "sea_water_temperature" | TEMP | 13.58 | degree_Celsius
Pulse-9-2012 | 65 | Vemco | Minilog-II-T | 353257 | 2012-07-16 02:45 | "sea_water_temperature" | TEMP | 13.62 | degree_Celsius
Pulse-9-2012 | 70 | Vemco | Minilog-II-T | 353258 | 2012-07-16 02:45 | "sea_water_temperature" | TEMP | 13.97 | degree_Celsius
Pulse-9-2012 | 75 | Vemco | Minilog-II-T | 353259 | 2012-07-16 02:45 | "sea_water_temperature" | TEMP | 13.84 | degree_Celsius
Pulse-9-2012 | 85 | Vemco | Minilog-II-T | 353260 | 2012-07-16 02:45 | "sea_water_temperature" | TEMP | 13.54 | degree_Celsius
Pulse-9-2012 | 45 | Vemco | Minilog-II-T | 353253 | 2012-07-16 03:00 | "sea_water_temperature" | TEMP | 13.86 | degree_Celsius
Pulse-9-2012 | 50 | Vemco | Minilog-II-T | 353254 | 2012-07-16 03:00 | "sea_water_temperature" | TEMP | 14.17 | degree_Celsius
Pulse-9-2012 | 55 | Vemco | Minilog-II-T | 353255 | 2012-07-16 03:00 | "sea_water_temperature" | TEMP | 13.79 | degree_Celsius
Pulse-9-2012 | 60 | Vemco | Minilog-II-T | 353256 | 2012-07-16 03:00 | "sea_water_temperature" | TEMP | 13.66 | degree_Celsius
Pulse-9-2012 | 65 | Vemco | Minilog-II-T | 353257 | 2012-07-16 03:00 | "sea_water_temperature" | TEMP | 13.7 | degree_Celsius
Pulse-9-2012 | 70 | Vemco | Minilog-II-T | 353258 | 2012-07-16 03:00 | "sea_water_temperature" | TEMP | 14.05 | degree_Celsius
Pulse-9-2012 | 75 | Vemco | Minilog-II-T | 353259 | 2012-07-16 03:00 | "sea_water_temperature" | TEMP | 13.92 | degree_Celsius
Pulse-9-2012 | 85 | Vemco | Minilog-II-T | 353260 | 2012-07-16 03:00 | "sea_water_temperature" | TEMP | 13.61 | degree_Celsius
Pulse-9-2012 | 45 | Vemco | Minilog-II-T | 353253 | 2012-07-16 03:15 | "sea_water_temperature" | TEMP | 13.93 | degree_Celsius
Pulse-9-2012 | 50 | Vemco | Minilog-II-T | 353254 | 2012-07-16 03:15 | "sea_water_temperature" | TEMP | 14.25 | degree_Celsius
Pulse-9-2012 | 55 | Vemco | Minilog-II-T | 353255 | 2012-07-16 03:15 | "sea_water_temperature" | TEMP | 13.86 | degree_Celsius
Pulse-9-2012 | 60 | Vemco | Minilog-II-T | 353256 | 2012-07-16 03:15 | "sea_water_temperature" | TEMP | 13.72 | degree_Celsius
Pulse-9-2012 | 65 | Vemco | Minilog-II-T | 353257 | 2012-07-16 03:15 | "sea_water_temperature" | TEMP | 13.78 | degree_Celsius
Pulse-9-2012 | 70 | Vemco | Minilog-II-T | 353258 | 2012-07-16 03:15 | "sea_water_temperature" | TEMP | 14.12 | degree_Celsius
Pulse-9-2012 | 75 | Vemco | Minilog-II-T | 353259 | 2012-07-16 03:15 | "sea_water_temperature" | TEMP | 14 | degree_Celsius
Pulse-9-2012 | 85 | Vemco | Minilog-II-T | 353260 | 2012-07-16 03:15 | "sea_water_temperature" | TEMP | 13.67 | degree_Celsius
Pulse-9-2012 | 45 | Vemco | Minilog-II-T | 353253 | 2012-07-16 03:30 | "sea_water_temperature" | TEMP | 14 | degree_Celsius
Pulse-9-2012 | 50 | Vemco | Minilog-II-T | 353254 | 2012-07-16 03:30 | "sea_water_temperature" | TEMP | 14.31 | degree_Celsius
Pulse-9-2012 | 55 | Vemco | Minilog-II-T | 353255 | 2012-07-16 03:30 | "sea_water_temperature" | TEMP | 13.93 | degree_Celsius
Pulse-9-2012 | 60 | Vemco | Minilog-II-T | 353256 | 2012-07-16 03:30 | "sea_water_temperature" | TEMP | 13.79 | degree_Celsius
Pulse-9-2012 | 65 | Vemco | Minilog-II-T | 353257 | 2012-07-16 03:30 | "sea_water_temperature" | TEMP | 13.84 | degree_Celsius
Pulse-9-2012 | 70 | Vemco | Minilog-II-T | 353258 | 2012-07-16 03:30 | "sea_water_temperature" | TEMP | 14.19 | degree_Celsius
Pulse-9-2012 | 75 | Vemco | Minilog-II-T | 353259 | 2012-07-16 03:30 | "sea_water_temperature" | TEMP | 14.07 | degree_Celsius
Pulse-9-2012 | 85 | Vemco | Minilog-II-T | 353260 | 2012-07-16 03:30 | "sea_water_temperature" | TEMP | 13.74 | degree_Celsius
Pulse-9-2012 | 45 | Vemco | Minilog-II-T | 353253 | 2012-07-16 03:45 | "sea_water_temperature" | TEMP | 14.07 | degree_Celsius
Pulse-9-2012 | 50 | Vemco | Minilog-II-T | 353254 | 2012-07-16 03:45 | "sea_water_temperature" | TEMP | 14.37 | degree_Celsius
Pulse-9-2012 | 55 | Vemco | Minilog-II-T | 353255 | 2012-07-16 03:45 | "sea_water_temperature" | TEMP | 13.99 | degree_Celsius
Pulse-9-2012 | 60 | Vemco | Minilog-II-T | 353256 | 2012-07-16 03:45 | "sea_water_temperature" | TEMP | 13.86 | degree_Celsius
Pulse-9-2012 | 65 | Vemco | Minilog-II-T | 353257 | 2012-07-16 03:45 | "sea_water_temperature" | TEMP | 13.91 | degree_Celsius
Pulse-9-2012 | 70 | Vemco | Minilog-II-T | 353258 | 2012-07-16 03:45 | "sea_water_temperature" | TEMP | 14.26 | degree_Celsius
Pulse-9-2012 | 75 | Vemco | Minilog-II-T | 353259 | 2012-07-16 03:45 | "sea_water_temperature" | TEMP | 14.13 | degree_Celsius
Pulse-9-2012 | 85 | Vemco | Minilog-II-T | 353260 | 2012-07-16 03:45 | "sea_water_temperature" | TEMP | 13.81 | degree_Celsius
Pulse-9-2012 | 45 | Vemco | Minilog-II-T | 353253 | 2012-07-22 16:00 | "sea_water_temperature" | TEMP | 9.22 | degree_Celsius
Pulse-9-2012 | 50 | Vemco | Minilog-II-T | 353254 | 2012-07-22 16:00 | "sea_water_temperature" | TEMP | 9.21 | degree_Celsius
Pulse-9-2012 | 55 | Vemco | Minilog-II-T | 353255 | 2012-07-22 16:00 | "sea_water_temperature" | TEMP | 9.17 | degree_Celsius
Pulse-9-2012 | 60 | Vemco | Minilog-II-T | 353256 | 2012-07-22 16:00 | "sea_water_temperature" | TEMP | 9.22 | degree_Celsius
Pulse-9-2012 | 65 | Vemco | Minilog-II-T | 353257 | 2012-07-22 16:00 | "sea_water_temperature" | TEMP | 9.2 | degree_Celsius
Pulse-9-2012 | 70 | Vemco | Minilog-II-T | 353258 | 2012-07-22 16:00 | "sea_water_temperature" | TEMP | 9.23 | degree_Celsius
Pulse-9-2012 | 75 | Vemco | Minilog-II-T | 353259 | 2012-07-22 16:00 | "sea_water_temperature" | TEMP | 9.24 | degree_Celsius
Pulse-9-2012 | 85 | Vemco | Minilog-II-T | 353260 | 2012-07-22 16:00 | "sea_water_temperature" | TEMP | 9.21 | degree_Celsius
Pulse-9-2012 | 45 | Vemco | Minilog-II-T | 353253 | 2012-07-22 16:15 | "sea_water_temperature" | TEMP | 9.22 | degree_Celsius
Pulse-9-2012 | 50 | Vemco | Minilog-II-T | 353254 | 2012-07-22 16:15 | "sea_water_temperature" | TEMP | 9.21 | degree_Celsius
Pulse-9-2012 | 55 | Vemco | Minilog-II-T | 353255 | 2012-07-22 16:15 | "sea_water_temperature" | TEMP | 9.17 | degree_Celsius
Pulse-9-2012 | 60 | Vemco | Minilog-II-T | 353256 | 2012-07-22 16:15 | "sea_water_temperature" | TEMP | 9.22 | degree_Celsius
Pulse-9-2012 | 65 | Vemco | Minilog-II-T | 353257 | 2012-07-22 16:15 | "sea_water_temperature" | TEMP | 9.2 | degree_Celsius
Pulse-9-2012 | 70 | Vemco | Minilog-II-T | 353258 | 2012-07-22 16:15 | "sea_water_temperature" | TEMP | 9.23 | degree_Celsius
Pulse-9-2012 | 75 | Vemco | Minilog-II-T | 353259 | 2012-07-22 16:15 | "sea_water_temperature" | TEMP | 9.24 | degree_Celsius
Pulse-9-2012 | 85 | Vemco | Minilog-II-T | 353260 | 2012-07-22 16:15 | "sea_water_temperature" | TEMP | 9.21 | degree_Celsius
Pulse-9-2012 | 45 | Vemco | Minilog-II-T | 353253 | 2012-07-22 16:30 | "sea_water_temperature" | TEMP | 9.22 | degree_Celsius
Pulse-9-2012 | 50 | Vemco | Minilog-II-T | 353254 | 2012-07-22 16:30 | "sea_water_temperature" | TEMP | 9.21 | degree_Celsius
Pulse-9-2012 | 55 | Vemco | Minilog-II-T | 353255 | 2012-07-22 16:30 | "sea_water_temperature" | TEMP | 9.17 | degree_Celsius
Pulse-9-2012 | 60 | Vemco | Minilog-II-T | 353256 | 2012-07-22 16:30 | "sea_water_temperature" | TEMP | 9.22 | degree_Celsius
Pulse-9-2012 | 65 | Vemco | Minilog-II-T | 353257 | 2012-07-22 16:30 | "sea_water_temperature" | TEMP | 9.2 | degree_Celsius
Pulse-9-2012 | 70 | Vemco | Minilog-II-T | 353258 | 2012-07-22 16:30 | "sea_water_temperature" | TEMP | 9.23 | degree_Celsius
Pulse-9-2012 | 75 | Vemco | Minilog-II-T | 353259 | 2012-07-22 16:30 | "sea_water_temperature" | TEMP | 9.24 | degree_Celsius
Pulse-9-2012 | 85 | Vemco | Minilog-II-T | 353260 | 2012-07-22 16:30 | "sea_water_temperature" | TEMP | 9.21 | degree_Celsius
Pulse-9-2012 | 45 | Vemco | Minilog-II-T | 353253 | 2012-07-22 16:45 | "sea_water_temperature" | TEMP | 9.22 | degree_Celsius
Pulse-9-2012 | 50 | Vemco | Minilog-II-T | 353254 | 2012-07-22 16:45 | "sea_water_temperature" | TEMP | 9.21 | degree_Celsius
Pulse-9-2012 | 55 | Vemco | Minilog-II-T | 353255 | 2012-07-22 16:45 | "sea_water_temperature" | TEMP | 9.17 | degree_Celsius
Pulse-9-2012 | 60 | Vemco | Minilog-II-T | 353256 | 2012-07-22 16:45 | "sea_water_temperature" | TEMP | 9.22 | degree_Celsius
Pulse-9-2012 | 65 | Vemco | Minilog-II-T | 353257 | 2012-07-22 16:45 | "sea_water_temperature" | TEMP | 9.2 | degree_Celsius
Pulse-9-2012 | 70 | Vemco | Minilog-II-T | 353258 | 2012-07-22 16:45 | "sea_water_temperature" | TEMP | 9.23 | degree_Celsius
Pulse-9-2012 | 75 | Vemco | Minilog-II-T | 353259 | 2012-07-22 16:45 | "sea_water_temperature" | TEMP | 9.24 | degree_Celsius
Pulse-9-2012 | 85 | Vemco | Minilog-II-T | 353260 | 2012-07-22 16:45 | "sea_water_temperature" | TEMP | 9.21 | degree_Celsius
Pulse-9-2012 | 45 | Vemco | Minilog-II-T | 353253 | 2012-07-22 17:00 | "sea_water_temperature" | TEMP | 9.22 | degree_Celsius
Pulse-9-2012 | 50 | Vemco | Minilog-II-T | 353254 | 2012-07-22 17:00 | "sea_water_temperature" | TEMP | 9.21 | degree_Celsius
Pulse-9-2012 | 55 | Vemco | Minilog-II-T | 353255 | 2012-07-22 17:00 | "sea_water_temperature" | TEMP | 9.17 | degree_Celsius
Pulse-9-2012 | 60 | Vemco | Minilog-II-T | 353256 | 2012-07-22 17:00 | "sea_water_temperature" | TEMP | 9.22 | degree_Celsius
Pulse-9-2012 | 65 | Vemco | Minilog-II-T | 353257 | 2012-07-22 17:00 | "sea_water_temperature" | TEMP | 9.2 | degree_Celsius
Pulse-9-2012 | 70 | Vemco | Minilog-II-T | 353258 | 2012-07-22 17:00 | "sea_water_temperature" | TEMP | 9.23 | degree_Celsius
Pulse-9-2012 | 75 | Vemco | Minilog-II-T | 353259 | 2012-07-22 17:00 | "sea_water_temperature" | TEMP | 9.24 | degree_Celsius
Pulse-9-2012 | 85 | Vemco | Minilog-II-T | 353260 | 2012-07-22 17:00 | "sea_water_temperature" | TEMP | 9.21 | degree_Celsius
Pulse-9-2012 | 45 | Vemco | Minilog-II-T | 353253 | 2012-07-22 17:15 | "sea_water_temperature" | TEMP | 9.22 | degree_Celsius
Pulse-9-2012 | 50 | Vemco | Minilog-II-T | 353254 | 2012-07-22 17:15 | "sea_water_temperature" | TEMP | 9.21 | degree_Celsius
Pulse-9-2012 | 55 | Vemco | Minilog-II-T | 353255 | 2012-07-22 17:15 | "sea_water_temperature" | TEMP | 9.17 | degree_Celsius
Pulse-9-2012 | 60 | Vemco | Minilog-II-T | 353256 | 2012-07-22 17:15 | "sea_water_temperature" | TEMP | 9.22 | degree_Celsius
Pulse-9-2012 | 65 | Vemco | Minilog-II-T | 353257 | 2012-07-22 17:15 | "sea_water_temperature" | TEMP | 9.2 | degree_Celsius
Pulse-9-2012 | 70 | Vemco | Minilog-II-T | 353258 | 2012-07-22 17:15 | "sea_water_temperature" | TEMP | 9.23 | degree_Celsius
Pulse-9-2012 | 75 | Vemco | Minilog-II-T | 353259 | 2012-07-22 17:15 | "sea_water_temperature" | TEMP | 9.24 | degree_Celsius
Pulse-9-2012 | 85 | Vemco | Minilog-II-T | 353260 | 2012-07-22 17:15 | "sea_water_temperature" | TEMP | 9.21 | degree_Celsius
Pulse-9-2012 | 45 | Vemco | Minilog-II-T | 353253 | 2012-07-22 17:30 | "sea_water_temperature" | TEMP | 9.22 | degree_Celsius
Pulse-9-2012 | 50 | Vemco | Minilog-II-T | 353254 | 2012-07-22 17:30 | "sea_water_temperature" | TEMP | 9.21 | degree_Celsius
Pulse-9-2012 | 55 | Vemco | Minilog-II-T | 353255 | 2012-07-22 17:30 | "sea_water_temperature" | TEMP | 9.17 | degree_Celsius
Pulse-9-2012 | 60 | Vemco | Minilog-II-T | 353256 | 2012-07-22 17:30 | "sea_water_temperature" | TEMP | 9.22 | degree_Celsius
Pulse-9-2012 | 65 | Vemco | Minilog-II-T | 353257 | 2012-07-22 17:30 | "sea_water_temperature" | TEMP | 9.2 | degree_Celsius
Pulse-9-2012 | 70 | Vemco | Minilog-II-T | 353258 | 2012-07-22 17:30 | "sea_water_temperature" | TEMP | 9.23 | degree_Celsius
Pulse-9-2012 | 75 | Vemco | Minilog-II-T | 353259 | 2012-07-22 17:30 | "sea_water_temperature" | TEMP | 9.24 | degree_Celsius
Pulse-9-2012 | 85 | Vemco | Minilog-II-T | 353260 | 2012-07-22 17:30 | "sea_water_temperature" | TEMP | 9.22 | degree_Celsius
Pulse-9-2012 | 45 | Vemco | Minilog-II-T | 353253 | 2012-07-22 17:45 | "sea_water_temperature" | TEMP | 9.22 | degree_Celsius
Pulse-9-2012 | 50 | Vemco | Minilog-II-T | 353254 | 2012-07-22 17:45 | "sea_water_temperature" | TEMP | 9.21 | degree_Celsius
Pulse-9-2012 | 55 | Vemco | Minilog-II-T | 353255 | 2012-07-22 17:45 | "sea_water_temperature" | TEMP | 9.17 | degree_Celsius
Pulse-9-2012 | 60 | Vemco | Minilog-II-T | 353256 | 2012-07-22 17:45 | "sea_water_temperature" | TEMP | 9.22 | degree_Celsius
Pulse-9-2012 | 65 | Vemco | Minilog-II-T | 353257 | 2012-07-22 17:45 | "sea_water_temperature" | TEMP | 9.2 | degree_Celsius
Pulse-9-2012 | 70 | Vemco | Minilog-II-T | 353258 | 2012-07-22 17:45 | "sea_water_temperature" | TEMP | 9.23 | degree_Celsius
Pulse-9-2012 | 75 | Vemco | Minilog-II-T | 353259 | 2012-07-22 17:45 | "sea_water_temperature" | TEMP | 9.24 | degree_Celsius
Pulse-9-2012 | 85 | Vemco | Minilog-II-T | 353260 | 2012-07-22 17:45 | "sea_water_temperature" | TEMP | 9.21 | degree_Celsius
Pulse-9-2012 | 45 | Vemco | Minilog-II-T | 353253 | 2012-08-09 16:00 | "sea_water_temperature" | TEMP | 9.86 | degree_Celsius
Pulse-9-2012 | 50 | Vemco | Minilog-II-T | 353254 | 2012-08-09 16:00 | "sea_water_temperature" | TEMP | 9.86 | degree_Celsius
Pulse-9-2012 | 55 | Vemco | Minilog-II-T | 353255 | 2012-08-09 16:00 | "sea_water_temperature" | TEMP | 9.81 | degree_Celsius
Pulse-9-2012 | 60 | Vemco | Minilog-II-T | 353256 | 2012-08-09 16:00 | "sea_water_temperature" | TEMP | 9.86 | degree_Celsius
Pulse-9-2012 | 65 | Vemco | Minilog-II-T | 353257 | 2012-08-09 16:00 | "sea_water_temperature" | TEMP | 9.85 | degree_Celsius
Pulse-9-2012 | 70 | Vemco | Minilog-II-T | 353258 | 2012-08-09 16:00 | "sea_water_temperature" | TEMP | 9.87 | degree_Celsius
Pulse-9-2012 | 75 | Vemco | Minilog-II-T | 353259 | 2012-08-09 16:00 | "sea_water_temperature" | TEMP | 9.88 | degree_Celsius
Pulse-9-2012 | 85 | Vemco | Minilog-II-T | 353260 | 2012-08-09 16:00 | "sea_water_temperature" | TEMP | 9.85 | degree_Celsius
Pulse-9-2012 | 45 | Vemco | Minilog-II-T | 353253 | 2012-08-09 16:15 | "sea_water_temperature" | TEMP | 9.86 | degree_Celsius
Pulse-9-2012 | 50 | Vemco | Minilog-II-T | 353254 | 2012-08-09 16:15 | "sea_water_temperature" | TEMP | 9.86 | degree_Celsius
Pulse-9-2012 | 55 | Vemco | Minilog-II-T | 353255 | 2012-08-09 16:15 | "sea_water_temperature" | TEMP | 9.81 | degree_Celsius
Pulse-9-2012 | 60 | Vemco | Minilog-II-T | 353256 | 2012-08-09 16:15 | "sea_water_temperature" | TEMP | 9.86 | degree_Celsius
Pulse-9-2012 | 65 | Vemco | Minilog-II-T | 353257 | 2012-08-09 16:15 | "sea_water_temperature" | TEMP | 9.84 | degree_Celsius
Pulse-9-2012 | 70 | Vemco | Minilog-II-T | 353258 | 2012-08-09 16:15 | "sea_water_temperature" | TEMP | 9.87 | degree_Celsius
Pulse-9-2012 | 75 | Vemco | Minilog-II-T | 353259 | 2012-08-09 16:15 | "sea_water_temperature" | TEMP | 9.88 | degree_Celsius
Pulse-9-2012 | 85 | Vemco | Minilog-II-T | 353260 | 2012-08-09 16:15 | "sea_water_temperature" | TEMP | 9.85 | degree_Celsius
Pulse-9-2012 | 45 | Vemco | Minilog-II-T | 353253 | 2012-08-09 16:30 | "sea_water_temperature" | TEMP | 9.86 | degree_Celsius
Pulse-9-2012 | 50 | Vemco | Minilog-II-T | 353254 | 2012-08-09 16:30 | "sea_water_temperature" | TEMP | 9.86 | degree_Celsius
Pulse-9-2012 | 55 | Vemco | Minilog-II-T | 353255 | 2012-08-09 16:30 | "sea_water_temperature" | TEMP | 9.81 | degree_Celsius
Pulse-9-2012 | 60 | Vemco | Minilog-II-T | 353256 | 2012-08-09 16:30 | "sea_water_temperature" | TEMP | 9.86 | degree_Celsius
Pulse-9-2012 | 65 | Vemco | Minilog-II-T | 353257 | 2012-08-09 16:30 | "sea_water_temperature" | TEMP | 9.84 | degree_Celsius
Pulse-9-2012 | 70 | Vemco | Minilog-II-T | 353258 | 2012-08-09 16:30 | "sea_water_temperature" | TEMP | 9.87 | degree_Celsius
Pulse-9-2012 | 75 | Vemco | Minilog-II-T | 353259 | 2012-08-09 16:30 | "sea_water_temperature" | TEMP | 9.88 | degree_Celsius
Pulse-9-2012 | 85 | Vemco | Minilog-II-T | 353260 | 2012-08-09 16:30 | "sea_water_temperature" | TEMP | 9.85 | degree_Celsius
Pulse-9-2012 | 45 | Vemco | Minilog-II-T | 353253 | 2012-08-09 16:45 | "sea_water_temperature" | TEMP | 9.86 | degree_Celsius
Pulse-9-2012 | 50 | Vemco | Minilog-II-T | 353254 | 2012-08-09 16:45 | "sea_water_temperature" | TEMP | 9.86 | degree_Celsius
Pulse-9-2012 | 55 | Vemco | Minilog-II-T | 353255 | 2012-08-09 16:45 | "sea_water_temperature" | TEMP | 9.81 | degree_Celsius
Pulse-9-2012 | 60 | Vemco | Minilog-II-T | 353256 | 2012-08-09 16:45 | "sea_water_temperature" | TEMP | 9.86 | degree_Celsius
Pulse-9-2012 | 65 | Vemco | Minilog-II-T | 353257 | 2012-08-09 16:45 | "sea_water_temperature" | TEMP | 9.84 | degree_Celsius
Pulse-9-2012 | 70 | Vemco | Minilog-II-T | 353258 | 2012-08-09 16:45 | "sea_water_temperature" | TEMP | 9.87 | degree_Celsius
Pulse-9-2012 | 75 | Vemco | Minilog-II-T | 353259 | 2012-08-09 16:45 | "sea_water_temperature" | TEMP | 9.88 | degree_Celsius
Pulse-9-2012 | 85 | Vemco | Minilog-II-T | 353260 | 2012-08-09 16:45 | "sea_water_temperature" | TEMP | 9.85 | degree_Celsius
Pulse-9-2012 | 45 | Vemco | Minilog-II-T | 353253 | 2012-08-09 17:00 | "sea_water_temperature" | TEMP | 9.87 | degree_Celsius
Pulse-9-2012 | 50 | Vemco | Minilog-II-T | 353254 | 2012-08-09 17:00 | "sea_water_temperature" | TEMP | 9.86 | degree_Celsius
Pulse-9-2012 | 55 | Vemco | Minilog-II-T | 353255 | 2012-08-09 17:00 | "sea_water_temperature" | TEMP | 9.82 | degree_Celsius
Pulse-9-2012 | 60 | Vemco | Minilog-II-T | 353256 | 2012-08-09 17:00 | "sea_water_temperature" | TEMP | 9.87 | degree_Celsius
Pulse-9-2012 | 65 | Vemco | Minilog-II-T | 353257 | 2012-08-09 17:00 | "sea_water_temperature" | TEMP | 9.85 | degree_Celsius
Pulse-9-2012 | 70 | Vemco | Minilog-II-T | 353258 | 2012-08-09 17:00 | "sea_water_temperature" | TEMP | 9.88 | degree_Celsius
Pulse-9-2012 | 75 | Vemco | Minilog-II-T | 353259 | 2012-08-09 17:00 | "sea_water_temperature" | TEMP | 9.89 | degree_Celsius
Pulse-9-2012 | 85 | Vemco | Minilog-II-T | 353260 | 2012-08-09 17:00 | "sea_water_temperature" | TEMP | 9.86 | degree_Celsius
Pulse-9-2012 | 45 | Vemco | Minilog-II-T | 353253 | 2012-08-09 17:15 | "sea_water_temperature" | TEMP | 9.88 | degree_Celsius
Pulse-9-2012 | 50 | Vemco | Minilog-II-T | 353254 | 2012-08-09 17:15 | "sea_water_temperature" | TEMP | 9.88 | degree_Celsius
Pulse-9-2012 | 55 | Vemco | Minilog-II-T | 353255 | 2012-08-09 17:15 | "sea_water_temperature" | TEMP | 9.83 | degree_Celsius
Pulse-9-2012 | 60 | Vemco | Minilog-II-T | 353256 | 2012-08-09 17:15 | "sea_water_temperature" | TEMP | 9.89 | degree_Celsius
Pulse-9-2012 | 65 | Vemco | Minilog-II-T | 353257 | 2012-08-09 17:15 | "sea_water_temperature" | TEMP | 9.87 | degree_Celsius
Pulse-9-2012 | 70 | Vemco | Minilog-II-T | 353258 | 2012-08-09 17:15 | "sea_water_temperature" | TEMP | 9.9 | degree_Celsius
Pulse-9-2012 | 75 | Vemco | Minilog-II-T | 353259 | 2012-08-09 17:15 | "sea_water_temperature" | TEMP | 9.91 | degree_Celsius
Pulse-9-2012 | 85 | Vemco | Minilog-II-T | 353260 | 2012-08-09 17:15 | "sea_water_temperature" | TEMP | 9.88 | degree_Celsius
Pulse-9-2012 | 45 | Vemco | Minilog-II-T | 353253 | 2012-08-09 17:30 | "sea_water_temperature" | TEMP | 9.89 | degree_Celsius
Pulse-9-2012 | 50 | Vemco | Minilog-II-T | 353254 | 2012-08-09 17:30 | "sea_water_temperature" | TEMP | 9.88 | degree_Celsius
Pulse-9-2012 | 55 | Vemco | Minilog-II-T | 353255 | 2012-08-09 17:30 | "sea_water_temperature" | TEMP | 9.83 | degree_Celsius
Pulse-9-2012 | 60 | Vemco | Minilog-II-T | 353256 | 2012-08-09 17:30 | "sea_water_temperature" | TEMP | 9.89 | degree_Celsius
Pulse-9-2012 | 65 | Vemco | Minilog-II-T | 353257 | 2012-08-09 17:30 | "sea_water_temperature" | TEMP | 9.87 | degree_Celsius
Pulse-9-2012 | 70 | Vemco | Minilog-II-T | 353258 | 2012-08-09 17:30 | "sea_water_temperature" | TEMP | 9.9 | degree_Celsius
Pulse-9-2012 | 75 | Vemco | Minilog-II-T | 353259 | 2012-08-09 17:30 | "sea_water_temperature" | TEMP | 9.91 | degree_Celsius
Pulse-9-2012 | 85 | Vemco | Minilog-II-T | 353260 | 2012-08-09 17:30 | "sea_water_temperature" | TEMP | 9.88 | degree_Celsius
Pulse-9-2012 | 45 | Vemco | Minilog-II-T | 353253 | 2012-08-09 17:45 | "sea_water_temperature" | TEMP | 9.88 | degree_Celsius
Pulse-9-2012 | 50 | Vemco | Minilog-II-T | 353254 | 2012-08-09 17:45 | "sea_water_temperature" | TEMP | 9.88 | degree_Celsius
Pulse-9-2012 | 55 | Vemco | Minilog-II-T | 353255 | 2012-08-09 17:45 | "sea_water_temperature" | TEMP | 9.83 | degree_Celsius
Pulse-9-2012 | 60 | Vemco | Minilog-II-T | 353256 | 2012-08-09 17:45 | "sea_water_temperature" | TEMP | 9.89 | degree_Celsius
Pulse-9-2012 | 65 | Vemco | Minilog-II-T | 353257 | 2012-08-09 17:45 | "sea_water_temperature" | TEMP | 9.87 | degree_Celsius
Pulse-9-2012 | 70 | Vemco | Minilog-II-T | 353258 | 2012-08-09 17:45 | "sea_water_temperature" | TEMP | 9.89 | degree_Celsius
Pulse-9-2012 | 75 | Vemco | Minilog-II-T | 353259 | 2012-08-09 17:45 | "sea_water_temperature" | TEMP | 9.9 | degree_Celsius
Pulse-9-2012 | 85 | Vemco | Minilog-II-T | 353260 | 2012-08-09 17:45 | "sea_water_temperature" | TEMP | 9.88 | degree_Celsius
Pulse-9-2012 | 45 | Vemco | Minilog-II-T | 353253 | 2012-08-27 16:00 | "sea_water_temperature" | TEMP | 9.67 | degree_Celsius
Pulse-9-2012 | 50 | Vemco | Minilog-II-T | 353254 | 2012-08-27 16:00 | "sea_water_temperature" | TEMP | 9.67 | degree_Celsius
Pulse-9-2012 | 55 | Vemco | Minilog-II-T | 353255 | 2012-08-27 16:00 | "sea_water_temperature" | TEMP | 9.62 | degree_Celsius
Pulse-9-2012 | 60 | Vemco | Minilog-II-T | 353256 | 2012-08-27 16:00 | "sea_water_temperature" | TEMP | 9.68 | degree_Celsius
Pulse-9-2012 | 65 | Vemco | Minilog-II-T | 353257 | 2012-08-27 16:00 | "sea_water_temperature" | TEMP | 9.65 | degree_Celsius
Pulse-9-2012 | 70 | Vemco | Minilog-II-T | 353258 | 2012-08-27 16:00 | "sea_water_temperature" | TEMP | 9.68 | degree_Celsius
Pulse-9-2012 | 75 | Vemco | Minilog-II-T | 353259 | 2012-08-27 16:00 | "sea_water_temperature" | TEMP | 9.68 | degree_Celsius
Pulse-9-2012 | 85 | Vemco | Minilog-II-T | 353260 | 2012-08-27 16:00 | "sea_water_temperature" | TEMP | 9.65 | degree_Celsius
Pulse-9-2012 | 45 | Vemco | Minilog-II-T | 353253 | 2012-08-27 16:15 | "sea_water_temperature" | TEMP | 9.66 | degree_Celsius
Pulse-9-2012 | 50 | Vemco | Minilog-II-T | 353254 | 2012-08-27 16:15 | "sea_water_temperature" | TEMP | 9.66 | degree_Celsius
Pulse-9-2012 | 55 | Vemco | Minilog-II-T | 353255 | 2012-08-27 16:15 | "sea_water_temperature" | TEMP | 9.61 | degree_Celsius
Pulse-9-2012 | 60 | Vemco | Minilog-II-T | 353256 | 2012-08-27 16:15 | "sea_water_temperature" | TEMP | 9.67 | degree_Celsius
Pulse-9-2012 | 65 | Vemco | Minilog-II-T | 353257 | 2012-08-27 16:15 | "sea_water_temperature" | TEMP | 9.65 | degree_Celsius
Pulse-9-2012 | 70 | Vemco | Minilog-II-T | 353258 | 2012-08-27 16:15 | "sea_water_temperature" | TEMP | 9.68 | degree_Celsius
Pulse-9-2012 | 75 | Vemco | Minilog-II-T | 353259 | 2012-08-27 16:15 | "sea_water_temperature" | TEMP | 9.69 | degree_Celsius
Pulse-9-2012 | 85 | Vemco | Minilog-II-T | 353260 | 2012-08-27 16:15 | "sea_water_temperature" | TEMP | 9.65 | degree_Celsius
Pulse-9-2012 | 45 | Vemco | Minilog-II-T | 353253 | 2012-08-27 16:30 | "sea_water_temperature" | TEMP | 9.68 | degree_Celsius
Pulse-9-2012 | 50 | Vemco | Minilog-II-T | 353254 | 2012-08-27 16:30 | "sea_water_temperature" | TEMP | 9.67 | degree_Celsius
Pulse-9-2012 | 55 | Vemco | Minilog-II-T | 353255 | 2012-08-27 16:30 | "sea_water_temperature" | TEMP | 9.62 | degree_Celsius
Pulse-9-2012 | 60 | Vemco | Minilog-II-T | 353256 | 2012-08-27 16:30 | "sea_water_temperature" | TEMP | 9.68 | degree_Celsius
Pulse-9-2012 | 65 | Vemco | Minilog-II-T | 353257 | 2012-08-27 16:30 | "sea_water_temperature" | TEMP | 9.65 | degree_Celsius
Pulse-9-2012 | 70 | Vemco | Minilog-II-T | 353258 | 2012-08-27 16:30 | "sea_water_temperature" | TEMP | 9.69 | degree_Celsius
Pulse-9-2012 | 75 | Vemco | Minilog-II-T | 353259 | 2012-08-27 16:30 | "sea_water_temperature" | TEMP | 9.69 | degree_Celsius
Pulse-9-2012 | 85 | Vemco | Minilog-II-T | 353260 | 2012-08-27 16:30 | "sea_water_temperature" | TEMP | 9.66 | degree_Celsius
Pulse-9-2012 | 45 | Vemco | Minilog-II-T | 353253 | 2012-08-27 16:45 | "sea_water_temperature" | TEMP | 9.68 | degree_Celsius
Pulse-9-2012 | 50 | Vemco | Minilog-II-T | 353254 | 2012-08-27 16:45 | "sea_water_temperature" | TEMP | 9.68 | degree_Celsius
Pulse-9-2012 | 55 | Vemco | Minilog-II-T | 353255 | 2012-08-27 16:45 | "sea_water_temperature" | TEMP | 9.63 | degree_Celsius
Pulse-9-2012 | 60 | Vemco | Minilog-II-T | 353256 | 2012-08-27 16:45 | "sea_water_temperature" | TEMP | 9.69 | degree_Celsius
Pulse-9-2012 | 65 | Vemco | Minilog-II-T | 353257 | 2012-08-27 16:45 | "sea_water_temperature" | TEMP | 9.67 | degree_Celsius
Pulse-9-2012 | 70 | Vemco | Minilog-II-T | 353258 | 2012-08-27 16:45 | "sea_water_temperature" | TEMP | 9.69 | degree_Celsius
Pulse-9-2012 | 75 | Vemco | Minilog-II-T | 353259 | 2012-08-27 16:45 | "sea_water_temperature" | TEMP | 9.69 | degree_Celsius
Pulse-9-2012 | 85 | Vemco | Minilog-II-T | 353260 | 2012-08-27 16:45 | "sea_water_temperature" | TEMP | 9.65 | degree_Celsius
Pulse-9-2012 | 45 | Vemco | Minilog-II-T | 353253 | 2012-08-27 17:00 | "sea_water_temperature" | TEMP | 9.68 | degree_Celsius
Pulse-9-2012 | 50 | Vemco | Minilog-II-T | 353254 | 2012-08-27 17:00 | "sea_water_temperature" | TEMP | 9.68 | degree_Celsius
Pulse-9-2012 | 55 | Vemco | Minilog-II-T | 353255 | 2012-08-27 17:00 | "sea_water_temperature" | TEMP | 9.63 | degree_Celsius
Pulse-9-2012 | 60 | Vemco | Minilog-II-T | 353256 | 2012-08-27 17:00 | "sea_water_temperature" | TEMP | 9.68 | degree_Celsius
Pulse-9-2012 | 65 | Vemco | Minilog-II-T | 353257 | 2012-08-27 17:00 | "sea_water_temperature" | TEMP | 9.66 | degree_Celsius
Pulse-9-2012 | 70 | Vemco | Minilog-II-T | 353258 | 2012-08-27 17:00 | "sea_water_temperature" | TEMP | 9.69 | degree_Celsius
Pulse-9-2012 | 75 | Vemco | Minilog-II-T | 353259 | 2012-08-27 17:00 | "sea_water_temperature" | TEMP | 9.7 | degree_Celsius
Pulse-9-2012 | 85 | Vemco | Minilog-II-T | 353260 | 2012-08-27 17:00 | "sea_water_temperature" | TEMP | 9.68 | degree_Celsius
Pulse-9-2012 | 45 | Vemco | Minilog-II-T | 353253 | 2012-08-27 17:15 | "sea_water_temperature" | TEMP | 9.69 | degree_Celsius
Pulse-9-2012 | 50 | Vemco | Minilog-II-T | 353254 | 2012-08-27 17:15 | "sea_water_temperature" | TEMP | 9.69 | degree_Celsius
Pulse-9-2012 | 55 | Vemco | Minilog-II-T | 353255 | 2012-08-27 17:15 | "sea_water_temperature" | TEMP | 9.64 | degree_Celsius
Pulse-9-2012 | 60 | Vemco | Minilog-II-T | 353256 | 2012-08-27 17:15 | "sea_water_temperature" | TEMP | 9.7 | degree_Celsius
Pulse-9-2012 | 65 | Vemco | Minilog-II-T | 353257 | 2012-08-27 17:15 | "sea_water_temperature" | TEMP | 9.68 | degree_Celsius
Pulse-9-2012 | 70 | Vemco | Minilog-II-T | 353258 | 2012-08-27 17:15 | "sea_water_temperature" | TEMP | 9.71 | degree_Celsius
Pulse-9-2012 | 75 | Vemco | Minilog-II-T | 353259 | 2012-08-27 17:15 | "sea_water_temperature" | TEMP | 9.71 | degree_Celsius
Pulse-9-2012 | 85 | Vemco | Minilog-II-T | 353260 | 2012-08-27 17:15 | "sea_water_temperature" | TEMP | 9.68 | degree_Celsius
Pulse-9-2012 | 45 | Vemco | Minilog-II-T | 353253 | 2012-08-27 17:30 | "sea_water_temperature" | TEMP | 9.69 | degree_Celsius
Pulse-9-2012 | 50 | Vemco | Minilog-II-T | 353254 | 2012-08-27 17:30 | "sea_water_temperature" | TEMP | 9.69 | degree_Celsius
Pulse-9-2012 | 55 | Vemco | Minilog-II-T | 353255 | 2012-08-27 17:30 | "sea_water_temperature" | TEMP | 9.64 | degree_Celsius
Pulse-9-2012 | 60 | Vemco | Minilog-II-T | 353256 | 2012-08-27 17:30 | "sea_water_temperature" | TEMP | 9.7 | degree_Celsius
Pulse-9-2012 | 65 | Vemco | Minilog-II-T | 353257 | 2012-08-27 17:30 | "sea_water_temperature" | TEMP | 9.67 | degree_Celsius
Pulse-9-2012 | 70 | Vemco | Minilog-II-T | 353258 | 2012-08-27 17:30 | "sea_water_temperature" | TEMP | 9.7 | degree_Celsius
Pulse-9-2012 | 75 | Vemco | Minilog-II-T | 353259 | 2012-08-27 17:30 | "sea_water_temperature" | TEMP | 9.71 | degree_Celsius
Pulse-9-2012 | 85 | Vemco | Minilog-II-T | 353260 | 2012-08-27 17:30 | "sea_water_temperature" | TEMP | 9.68 | degree_Celsius
Pulse-9-2012 | 45 | Vemco | Minilog-II-T | 353253 | 2012-08-27 17:45 | "sea_water_temperature" | TEMP | 9.69 | degree_Celsius
Pulse-9-2012 | 50 | Vemco | Minilog-II-T | 353254 | 2012-08-27 17:45 | "sea_water_temperature" | TEMP | 9.69 | degree_Celsius
Pulse-9-2012 | 55 | Vemco | Minilog-II-T | 353255 | 2012-08-27 17:45 | "sea_water_temperature" | TEMP | 9.64 | degree_Celsius
Pulse-9-2012 | 60 | Vemco | Minilog-II-T | 353256 | 2012-08-27 17:45 | "sea_water_temperature" | TEMP | 9.7 | degree_Celsius
Pulse-9-2012 | 65 | Vemco | Minilog-II-T | 353257 | 2012-08-27 17:45 | "sea_water_temperature" | TEMP | 9.67 | degree_Celsius
Pulse-9-2012 | 70 | Vemco | Minilog-II-T | 353258 | 2012-08-27 17:45 | "sea_water_temperature" | TEMP | 9.71 | degree_Celsius
Pulse-9-2012 | 75 | Vemco | Minilog-II-T | 353259 | 2012-08-27 17:45 | "sea_water_temperature" | TEMP | 9.71 | degree_Celsius
Pulse-9-2012 | 85 | Vemco | Minilog-II-T | 353260 | 2012-08-27 17:45 | "sea_water_temperature" | TEMP | 9.68 | degree_Celsius
Pulse-9-2012 | 45 | Vemco | Minilog-II-T | 353253 | 2012-09-14 16:00 | "sea_water_temperature" | TEMP | 9.31 | degree_Celsius
Pulse-9-2012 | 50 | Vemco | Minilog-II-T | 353254 | 2012-09-14 16:00 | "sea_water_temperature" | TEMP | 9.3 | degree_Celsius
Pulse-9-2012 | 55 | Vemco | Minilog-II-T | 353255 | 2012-09-14 16:00 | "sea_water_temperature" | TEMP | 9.25 | degree_Celsius
Pulse-9-2012 | 60 | Vemco | Minilog-II-T | 353256 | 2012-09-14 16:00 | "sea_water_temperature" | TEMP | 9.31 | degree_Celsius
Pulse-9-2012 | 65 | Vemco | Minilog-II-T | 353257 | 2012-09-14 16:00 | "sea_water_temperature" | TEMP | 9.29 | degree_Celsius
Pulse-9-2012 | 70 | Vemco | Minilog-II-T | 353258 | 2012-09-14 16:00 | "sea_water_temperature" | TEMP | 9.32 | degree_Celsius
Pulse-9-2012 | 75 | Vemco | Minilog-II-T | 353259 | 2012-09-14 16:00 | "sea_water_temperature" | TEMP | 9.33 | degree_Celsius
Pulse-9-2012 | 85 | Vemco | Minilog-II-T | 353260 | 2012-09-14 16:00 | "sea_water_temperature" | TEMP | 9.3 | degree_Celsius
Pulse-9-2012 | 45 | Vemco | Minilog-II-T | 353253 | 2012-09-14 16:15 | "sea_water_temperature" | TEMP | 9.31 | degree_Celsius
Pulse-9-2012 | 50 | Vemco | Minilog-II-T | 353254 | 2012-09-14 16:15 | "sea_water_temperature" | TEMP | 9.3 | degree_Celsius
Pulse-9-2012 | 55 | Vemco | Minilog-II-T | 353255 | 2012-09-14 16:15 | "sea_water_temperature" | TEMP | 9.26 | degree_Celsius
Pulse-9-2012 | 60 | Vemco | Minilog-II-T | 353256 | 2012-09-14 16:15 | "sea_water_temperature" | TEMP | 9.32 | degree_Celsius
Pulse-9-2012 | 65 | Vemco | Minilog-II-T | 353257 | 2012-09-14 16:15 | "sea_water_temperature" | TEMP | 9.29 | degree_Celsius
Pulse-9-2012 | 70 | Vemco | Minilog-II-T | 353258 | 2012-09-14 16:15 | "sea_water_temperature" | TEMP | 9.32 | degree_Celsius
Pulse-9-2012 | 75 | Vemco | Minilog-II-T | 353259 | 2012-09-14 16:15 | "sea_water_temperature" | TEMP | 9.33 | degree_Celsius
Pulse-9-2012 | 85 | Vemco | Minilog-II-T | 353260 | 2012-09-14 16:15 | "sea_water_temperature" | TEMP | 9.31 | degree_Celsius
Pulse-9-2012 | 45 | Vemco | Minilog-II-T | 353253 | 2012-09-14 16:30 | "sea_water_temperature" | TEMP | 9.3 | degree_Celsius
Pulse-9-2012 | 50 | Vemco | Minilog-II-T | 353254 | 2012-09-14 16:30 | "sea_water_temperature" | TEMP | 9.3 | degree_Celsius
Pulse-9-2012 | 55 | Vemco | Minilog-II-T | 353255 | 2012-09-14 16:30 | "sea_water_temperature" | TEMP | 9.25 | degree_Celsius
Pulse-9-2012 | 60 | Vemco | Minilog-II-T | 353256 | 2012-09-14 16:30 | "sea_water_temperature" | TEMP | 9.31 | degree_Celsius
Pulse-9-2012 | 65 | Vemco | Minilog-II-T | 353257 | 2012-09-14 16:30 | "sea_water_temperature" | TEMP | 9.29 | degree_Celsius
Pulse-9-2012 | 70 | Vemco | Minilog-II-T | 353258 | 2012-09-14 16:30 | "sea_water_temperature" | TEMP | 9.33 | degree_Celsius
Pulse-9-2012 | 75 | Vemco | Minilog-II-T | 353259 | 2012-09-14 16:30 | "sea_water_temperature" | TEMP | 9.34 | degree_Celsius
Pulse-9-2012 | 85 | Vemco | Minilog-II-T | 353260 | 2012-09-14 16:30 | "sea_water_temperature" | TEMP | 9.31 | degree_Celsius
Pulse-9-2012 | 45 | Vemco | Minilog-II-T | 353253 | 2012-09-14 16:45 | "sea_water_temperature" | TEMP | 9.3 | degree_Celsius
Pulse-9-2012 | 50 | Vemco | Minilog-II-T | 353254 | 2012-09-14 16:45 | "sea_water_temperature" | TEMP | 9.3 | degree_Celsius
Pulse-9-2012 | 55 | Vemco | Minilog-II-T | 353255 | 2012-09-14 16:45 | "sea_water_temperature" | TEMP | 9.25 | degree_Celsius
Pulse-9-2012 | 60 | Vemco | Minilog-II-T | 353256 | 2012-09-14 16:45 | "sea_water_temperature" | TEMP | 9.31 | degree_Celsius
Pulse-9-2012 | 65 | Vemco | Minilog-II-T | 353257 | 2012-09-14 16:45 | "sea_water_temperature" | TEMP | 9.29 | degree_Celsius
Pulse-9-2012 | 70 | Vemco | Minilog-II-T | 353258 | 2012-09-14 16:45 | "sea_water_temperature" | TEMP | 9.32 | degree_Celsius
Pulse-9-2012 | 75 | Vemco | Minilog-II-T | 353259 | 2012-09-14 16:45 | "sea_water_temperature" | TEMP | 9.33 | degree_Celsius
Pulse-9-2012 | 85 | Vemco | Minilog-II-T | 353260 | 2012-09-14 16:45 | "sea_water_temperature" | TEMP | 9.31 | degree_Celsius
Pulse-9-2012 | 45 | Vemco | Minilog-II-T | 353253 | 2012-09-14 17:00 | "sea_water_temperature" | TEMP | 9.3 | degree_Celsius
Pulse-9-2012 | 50 | Vemco | Minilog-II-T | 353254 | 2012-09-14 17:00 | "sea_water_temperature" | TEMP | 9.3 | degree_Celsius
Pulse-9-2012 | 55 | Vemco | Minilog-II-T | 353255 | 2012-09-14 17:00 | "sea_water_temperature" | TEMP | 9.25 | degree_Celsius
Pulse-9-2012 | 60 | Vemco | Minilog-II-T | 353256 | 2012-09-14 17:00 | "sea_water_temperature" | TEMP | 9.31 | degree_Celsius
Pulse-9-2012 | 65 | Vemco | Minilog-II-T | 353257 | 2012-09-14 17:00 | "sea_water_temperature" | TEMP | 9.29 | degree_Celsius
Pulse-9-2012 | 70 | Vemco | Minilog-II-T | 353258 | 2012-09-14 17:00 | "sea_water_temperature" | TEMP | 9.32 | degree_Celsius
Pulse-9-2012 | 75 | Vemco | Minilog-II-T | 353259 | 2012-09-14 17:00 | "sea_water_temperature" | TEMP | 9.33 | degree_Celsius
Pulse-9-2012 | 85 | Vemco | Minilog-II-T | 353260 | 2012-09-14 17:00 | "sea_water_temperature" | TEMP | 9.3 | degree_Celsius
Pulse-9-2012 | 45 | Vemco | Minilog-II-T | 353253 | 2012-09-14 17:15 | "sea_water_temperature" | TEMP | 9.3 | degree_Celsius
Pulse-9-2012 | 50 | Vemco | Minilog-II-T | 353254 | 2012-09-14 17:15 | "sea_water_temperature" | TEMP | 9.3 | degree_Celsius
Pulse-9-2012 | 55 | Vemco | Minilog-II-T | 353255 | 2012-09-14 17:15 | "sea_water_temperature" | TEMP | 9.25 | degree_Celsius
Pulse-9-2012 | 60 | Vemco | Minilog-II-T | 353256 | 2012-09-14 17:15 | "sea_water_temperature" | TEMP | 9.31 | degree_Celsius
Pulse-9-2012 | 65 | Vemco | Minilog-II-T | 353257 | 2012-09-14 17:15 | "sea_water_temperature" | TEMP | 9.29 | degree_Celsius
Pulse-9-2012 | 70 | Vemco | Minilog-II-T | 353258 | 2012-09-14 17:15 | "sea_water_temperature" | TEMP | 9.32 | degree_Celsius
Pulse-9-2012 | 75 | Vemco | Minilog-II-T | 353259 | 2012-09-14 17:15 | "sea_water_temperature" | TEMP | 9.32 | degree_Celsius
Pulse-9-2012 | 85 | Vemco | Minilog-II-T | 353260 | 2012-09-14 17:15 | "sea_water_temperature" | TEMP | 9.3 | degree_Celsius
Pulse-9-2012 | 45 | Vemco | Minilog-II-T | 353253 | 2012-09-14 17:30 | "sea_water_temperature" | TEMP | 9.31 | degree_Celsius
Pulse-9-2012 | 50 | Vemco | Minilog-II-T | 353254 | 2012-09-14 17:30 | "sea_water_temperature" | TEMP | 9.3 | degree_Celsius
Pulse-9-2012 | 55 | Vemco | Minilog-II-T | 353255 | 2012-09-14 17:30 | "sea_water_temperature" | TEMP | 9.25 | degree_Celsius
Pulse-9-2012 | 60 | Vemco | Minilog-II-T | 353256 | 2012-09-14 17:30 | "sea_water_temperature" | TEMP | 9.31 | degree_Celsius
Pulse-9-2012 | 65 | Vemco | Minilog-II-T | 353257 | 2012-09-14 17:30 | "sea_water_temperature" | TEMP | 9.29 | degree_Celsius
Pulse-9-2012 | 70 | Vemco | Minilog-II-T | 353258 | 2012-09-14 17:30 | "sea_water_temperature" | TEMP | 9.32 | degree_Celsius
Pulse-9-2012 | 75 | Vemco | Minilog-II-T | 353259 | 2012-09-14 17:30 | "sea_water_temperature" | TEMP | 9.33 | degree_Celsius
Pulse-9-2012 | 85 | Vemco | Minilog-II-T | 353260 | 2012-09-14 17:30 | "sea_water_temperature" | TEMP | 9.3 | degree_Celsius
Pulse-9-2012 | 45 | Vemco | Minilog-II-T | 353253 | 2012-09-14 17:45 | "sea_water_temperature" | TEMP | 9.31 | degree_Celsius
Pulse-9-2012 | 50 | Vemco | Minilog-II-T | 353254 | 2012-09-14 17:45 | "sea_water_temperature" | TEMP | 9.3 | degree_Celsius
Pulse-9-2012 | 55 | Vemco | Minilog-II-T | 353255 | 2012-09-14 17:45 | "sea_water_temperature" | TEMP | 9.25 | degree_Celsius
Pulse-9-2012 | 60 | Vemco | Minilog-II-T | 353256 | 2012-09-14 17:45 | "sea_water_temperature" | TEMP | 9.31 | degree_Celsius
Pulse-9-2012 | 65 | Vemco | Minilog-II-T | 353257 | 2012-09-14 17:45 | "sea_water_temperature" | TEMP | 9.29 | degree_Celsius
Pulse-9-2012 | 70 | Vemco | Minilog-II-T | 353258 | 2012-09-14 17:45 | "sea_water_temperature" | TEMP | 9.32 | degree_Celsius
Pulse-9-2012 | 75 | Vemco | Minilog-II-T | 353259 | 2012-09-14 17:45 | "sea_water_temperature" | TEMP | 9.33 | degree_Celsius
Pulse-9-2012 | 85 | Vemco | Minilog-II-T | 353260 | 2012-09-14 17:45 | "sea_water_temperature" | TEMP | 9.3 | degree_Celsius
Pulse-9-2012 | 45 | Vemco | Minilog-II-T | 353253 | 2012-10-02 16:00 | "sea_water_temperature" | TEMP | 9.29 | degree_Celsius
Pulse-9-2012 | 50 | Vemco | Minilog-II-T | 353254 | 2012-10-02 16:00 | "sea_water_temperature" | TEMP | 9.29 | degree_Celsius
Pulse-9-2012 | 55 | Vemco | Minilog-II-T | 353255 | 2012-10-02 16:00 | "sea_water_temperature" | TEMP | 9.24 | degree_Celsius
Pulse-9-2012 | 60 | Vemco | Minilog-II-T | 353256 | 2012-10-02 16:00 | "sea_water_temperature" | TEMP | 9.3 | degree_Celsius
Pulse-9-2012 | 65 | Vemco | Minilog-II-T | 353257 | 2012-10-02 16:00 | "sea_water_temperature" | TEMP | 9.27 | degree_Celsius
Pulse-9-2012 | 70 | Vemco | Minilog-II-T | 353258 | 2012-10-02 16:00 | "sea_water_temperature" | TEMP | 9.31 | degree_Celsius
Pulse-9-2012 | 75 | Vemco | Minilog-II-T | 353259 | 2012-10-02 16:00 | "sea_water_temperature" | TEMP | 9.32 | degree_Celsius
Pulse-9-2012 | 85 | Vemco | Minilog-II-T | 353260 | 2012-10-02 16:00 | "sea_water_temperature" | TEMP | 9.29 | degree_Celsius
Pulse-9-2012 | 45 | Vemco | Minilog-II-T | 353253 | 2012-10-02 16:15 | "sea_water_temperature" | TEMP | 9.29 | degree_Celsius
Pulse-9-2012 | 50 | Vemco | Minilog-II-T | 353254 | 2012-10-02 16:15 | "sea_water_temperature" | TEMP | 9.29 | degree_Celsius
Pulse-9-2012 | 55 | Vemco | Minilog-II-T | 353255 | 2012-10-02 16:15 | "sea_water_temperature" | TEMP | 9.24 | degree_Celsius
Pulse-9-2012 | 60 | Vemco | Minilog-II-T | 353256 | 2012-10-02 16:15 | "sea_water_temperature" | TEMP | 9.3 | degree_Celsius
Pulse-9-2012 | 65 | Vemco | Minilog-II-T | 353257 | 2012-10-02 16:15 | "sea_water_temperature" | TEMP | 9.27 | degree_Celsius
Pulse-9-2012 | 70 | Vemco | Minilog-II-T | 353258 | 2012-10-02 16:15 | "sea_water_temperature" | TEMP | 9.3 | degree_Celsius
Pulse-9-2012 | 75 | Vemco | Minilog-II-T | 353259 | 2012-10-02 16:15 | "sea_water_temperature" | TEMP | 9.31 | degree_Celsius
Pulse-9-2012 | 85 | Vemco | Minilog-II-T | 353260 | 2012-10-02 16:15 | "sea_water_temperature" | TEMP | 9.29 | degree_Celsius
Pulse-9-2012 | 45 | Vemco | Minilog-II-T | 353253 | 2012-10-02 16:30 | "sea_water_temperature" | TEMP | 9.29 | degree_Celsius
Pulse-9-2012 | 50 | Vemco | Minilog-II-T | 353254 | 2012-10-02 16:30 | "sea_water_temperature" | TEMP | 9.29 | degree_Celsius
Pulse-9-2012 | 55 | Vemco | Minilog-II-T | 353255 | 2012-10-02 16:30 | "sea_water_temperature" | TEMP | 9.24 | degree_Celsius
Pulse-9-2012 | 60 | Vemco | Minilog-II-T | 353256 | 2012-10-02 16:30 | "sea_water_temperature" | TEMP | 9.3 | degree_Celsius
Pulse-9-2012 | 65 | Vemco | Minilog-II-T | 353257 | 2012-10-02 16:30 | "sea_water_temperature" | TEMP | 9.27 | degree_Celsius
Pulse-9-2012 | 70 | Vemco | Minilog-II-T | 353258 | 2012-10-02 16:30 | "sea_water_temperature" | TEMP | 9.3 | degree_Celsius
Pulse-9-2012 | 75 | Vemco | Minilog-II-T | 353259 | 2012-10-02 16:30 | "sea_water_temperature" | TEMP | 9.31 | degree_Celsius
Pulse-9-2012 | 85 | Vemco | Minilog-II-T | 353260 | 2012-10-02 16:30 | "sea_water_temperature" | TEMP | 9.28 | degree_Celsius
Pulse-9-2012 | 45 | Vemco | Minilog-II-T | 353253 | 2012-10-02 16:45 | "sea_water_temperature" | TEMP | 9.29 | degree_Celsius
Pulse-9-2012 | 50 | Vemco | Minilog-II-T | 353254 | 2012-10-02 16:45 | "sea_water_temperature" | TEMP | 9.29 | degree_Celsius
Pulse-9-2012 | 55 | Vemco | Minilog-II-T | 353255 | 2012-10-02 16:45 | "sea_water_temperature" | TEMP | 9.24 | degree_Celsius
Pulse-9-2012 | 60 | Vemco | Minilog-II-T | 353256 | 2012-10-02 16:45 | "sea_water_temperature" | TEMP | 9.3 | degree_Celsius
Pulse-9-2012 | 65 | Vemco | Minilog-II-T | 353257 | 2012-10-02 16:45 | "sea_water_temperature" | TEMP | 9.27 | degree_Celsius
Pulse-9-2012 | 70 | Vemco | Minilog-II-T | 353258 | 2012-10-02 16:45 | "sea_water_temperature" | TEMP | 9.3 | degree_Celsius
Pulse-9-2012 | 75 | Vemco | Minilog-II-T | 353259 | 2012-10-02 16:45 | "sea_water_temperature" | TEMP | 9.31 | degree_Celsius
Pulse-9-2012 | 85 | Vemco | Minilog-II-T | 353260 | 2012-10-02 16:45 | "sea_water_temperature" | TEMP | 9.29 | degree_Celsius
Pulse-9-2012 | 45 | Vemco | Minilog-II-T | 353253 | 2012-10-02 17:00 | "sea_water_temperature" | TEMP | 9.29 | degree_Celsius
Pulse-9-2012 | 50 | Vemco | Minilog-II-T | 353254 | 2012-10-02 17:00 | "sea_water_temperature" | TEMP | 9.29 | degree_Celsius
Pulse-9-2012 | 55 | Vemco | Minilog-II-T | 353255 | 2012-10-02 17:00 | "sea_water_temperature" | TEMP | 9.24 | degree_Celsius
Pulse-9-2012 | 60 | Vemco | Minilog-II-T | 353256 | 2012-10-02 17:00 | "sea_water_temperature" | TEMP | 9.3 | degree_Celsius
Pulse-9-2012 | 65 | Vemco | Minilog-II-T | 353257 | 2012-10-02 17:00 | "sea_water_temperature" | TEMP | 9.27 | degree_Celsius
Pulse-9-2012 | 70 | Vemco | Minilog-II-T | 353258 | 2012-10-02 17:00 | "sea_water_temperature" | TEMP | 9.31 | degree_Celsius
Pulse-9-2012 | 75 | Vemco | Minilog-II-T | 353259 | 2012-10-02 17:00 | "sea_water_temperature" | TEMP | 9.32 | degree_Celsius
Pulse-9-2012 | 85 | Vemco | Minilog-II-T | 353260 | 2012-10-02 17:00 | "sea_water_temperature" | TEMP | 9.29 | degree_Celsius
Pulse-9-2012 | 45 | Vemco | Minilog-II-T | 353253 | 2012-10-02 17:15 | "sea_water_temperature" | TEMP | 9.29 | degree_Celsius
Pulse-9-2012 | 50 | Vemco | Minilog-II-T | 353254 | 2012-10-02 17:15 | "sea_water_temperature" | TEMP | 9.29 | degree_Celsius
Pulse-9-2012 | 55 | Vemco | Minilog-II-T | 353255 | 2012-10-02 17:15 | "sea_water_temperature" | TEMP | 9.24 | degree_Celsius
Pulse-9-2012 | 60 | Vemco | Minilog-II-T | 353256 | 2012-10-02 17:15 | "sea_water_temperature" | TEMP | 9.3 | degree_Celsius
Pulse-9-2012 | 65 | Vemco | Minilog-II-T | 353257 | 2012-10-02 17:15 | "sea_water_temperature" | TEMP | 9.27 | degree_Celsius
Pulse-9-2012 | 70 | Vemco | Minilog-II-T | 353258 | 2012-10-02 17:15 | "sea_water_temperature" | TEMP | 9.3 | degree_Celsius
Pulse-9-2012 | 75 | Vemco | Minilog-II-T | 353259 | 2012-10-02 17:15 | "sea_water_temperature" | TEMP | 9.31 | degree_Celsius
Pulse-9-2012 | 85 | Vemco | Minilog-II-T | 353260 | 2012-10-02 17:15 | "sea_water_temperature" | TEMP | 9.28 | degree_Celsius
Pulse-9-2012 | 45 | Vemco | Minilog-II-T | 353253 | 2012-10-02 17:30 | "sea_water_temperature" | TEMP | 9.29 | degree_Celsius
Pulse-9-2012 | 50 | Vemco | Minilog-II-T | 353254 | 2012-10-02 17:30 | "sea_water_temperature" | TEMP | 9.29 | degree_Celsius
Pulse-9-2012 | 55 | Vemco | Minilog-II-T | 353255 | 2012-10-02 17:30 | "sea_water_temperature" | TEMP | 9.24 | degree_Celsius
Pulse-9-2012 | 60 | Vemco | Minilog-II-T | 353256 | 2012-10-02 17:30 | "sea_water_temperature" | TEMP | 9.3 | degree_Celsius
Pulse-9-2012 | 65 | Vemco | Minilog-II-T | 353257 | 2012-10-02 17:30 | "sea_water_temperature" | TEMP | 9.27 | degree_Celsius
Pulse-9-2012 | 70 | Vemco | Minilog-II-T | 353258 | 2012-10-02 17:30 | "sea_water_temperature" | TEMP | 9.3 | degree_Celsius
Pulse-9-2012 | 75 | Vemco | Minilog-II-T | 353259 | 2012-10-02 17:30 | "sea_water_temperature" | TEMP | 9.31 | degree_Celsius
Pulse-9-2012 | 85 | Vemco | Minilog-II-T | 353260 | 2012-10-02 17:30 | "sea_water_temperature" | TEMP | 9.28 | degree_Celsius
Pulse-9-2012 | 45 | Vemco | Minilog-II-T | 353253 | 2012-10-02 17:45 | "sea_water_temperature" | TEMP | 9.29 | degree_Celsius
Pulse-9-2012 | 50 | Vemco | Minilog-II-T | 353254 | 2012-10-02 17:45 | "sea_water_temperature" | TEMP | 9.29 | degree_Celsius
Pulse-9-2012 | 55 | Vemco | Minilog-II-T | 353255 | 2012-10-02 17:45 | "sea_water_temperature" | TEMP | 9.24 | degree_Celsius
Pulse-9-2012 | 60 | Vemco | Minilog-II-T | 353256 | 2012-10-02 17:45 | "sea_water_temperature" | TEMP | 9.3 | degree_Celsius
Pulse-9-2012 | 65 | Vemco | Minilog-II-T | 353257 | 2012-10-02 17:45 | "sea_water_temperature" | TEMP | 9.27 | degree_Celsius
Pulse-9-2012 | 70 | Vemco | Minilog-II-T | 353258 | 2012-10-02 17:45 | "sea_water_temperature" | TEMP | 9.3 | degree_Celsius
Pulse-9-2012 | 75 | Vemco | Minilog-II-T | 353259 | 2012-10-02 17:45 | "sea_water_temperature" | TEMP | 9.31 | degree_Celsius
Pulse-9-2012 | 85 | Vemco | Minilog-II-T | 353260 | 2012-10-02 17:45 | "sea_water_temperature" | TEMP | 9.29 | degree_Celsius
Pulse-9-2012 | 45 | Vemco | Minilog-II-T | 353253 | 2012-10-20 16:00 | "sea_water_temperature" | TEMP | 9.25 | degree_Celsius
Pulse-9-2012 | 50 | Vemco | Minilog-II-T | 353254 | 2012-10-20 16:00 | "sea_water_temperature" | TEMP | 9.21 | degree_Celsius
Pulse-9-2012 | 55 | Vemco | Minilog-II-T | 353255 | 2012-10-20 16:00 | "sea_water_temperature" | TEMP | 9.13 | degree_Celsius
Pulse-9-2012 | 60 | Vemco | Minilog-II-T | 353256 | 2012-10-20 16:00 | "sea_water_temperature" | TEMP | 9.18 | degree_Celsius
Pulse-9-2012 | 65 | Vemco | Minilog-II-T | 353257 | 2012-10-20 16:00 | "sea_water_temperature" | TEMP | 9.14 | degree_Celsius
Pulse-9-2012 | 70 | Vemco | Minilog-II-T | 353258 | 2012-10-20 16:00 | "sea_water_temperature" | TEMP | 9.15 | degree_Celsius
Pulse-9-2012 | 75 | Vemco | Minilog-II-T | 353259 | 2012-10-20 16:00 | "sea_water_temperature" | TEMP | 9.11 | degree_Celsius
Pulse-9-2012 | 85 | Vemco | Minilog-II-T | 353260 | 2012-10-20 16:00 | "sea_water_temperature" | TEMP | 9.04 | degree_Celsius
Pulse-9-2012 | 45 | Vemco | Minilog-II-T | 353253 | 2012-10-20 16:15 | "sea_water_temperature" | TEMP | 9.27 | degree_Celsius
Pulse-9-2012 | 50 | Vemco | Minilog-II-T | 353254 | 2012-10-20 16:15 | "sea_water_temperature" | TEMP | 9.22 | degree_Celsius
Pulse-9-2012 | 55 | Vemco | Minilog-II-T | 353255 | 2012-10-20 16:15 | "sea_water_temperature" | TEMP | 9.12 | degree_Celsius
Pulse-9-2012 | 60 | Vemco | Minilog-II-T | 353256 | 2012-10-20 16:15 | "sea_water_temperature" | TEMP | 9.18 | degree_Celsius
Pulse-9-2012 | 65 | Vemco | Minilog-II-T | 353257 | 2012-10-20 16:15 | "sea_water_temperature" | TEMP | 9.15 | degree_Celsius
Pulse-9-2012 | 70 | Vemco | Minilog-II-T | 353258 | 2012-10-20 16:15 | "sea_water_temperature" | TEMP | 9.15 | degree_Celsius
Pulse-9-2012 | 75 | Vemco | Minilog-II-T | 353259 | 2012-10-20 16:15 | "sea_water_temperature" | TEMP | 9.11 | degree_Celsius
Pulse-9-2012 | 85 | Vemco | Minilog-II-T | 353260 | 2012-10-20 16:15 | "sea_water_temperature" | TEMP | 9.04 | degree_Celsius
Pulse-9-2012 | 45 | Vemco | Minilog-II-T | 353253 | 2012-10-20 16:30 | "sea_water_temperature" | TEMP | 9.29 | degree_Celsius
Pulse-9-2012 | 50 | Vemco | Minilog-II-T | 353254 | 2012-10-20 16:30 | "sea_water_temperature" | TEMP | 9.27 | degree_Celsius
Pulse-9-2012 | 55 | Vemco | Minilog-II-T | 353255 | 2012-10-20 16:30 | "sea_water_temperature" | TEMP | 9.18 | degree_Celsius
Pulse-9-2012 | 60 | Vemco | Minilog-II-T | 353256 | 2012-10-20 16:30 | "sea_water_temperature" | TEMP | 9.19 | degree_Celsius
Pulse-9-2012 | 65 | Vemco | Minilog-II-T | 353257 | 2012-10-20 16:30 | "sea_water_temperature" | TEMP | 9.15 | degree_Celsius
Pulse-9-2012 | 70 | Vemco | Minilog-II-T | 353258 | 2012-10-20 16:30 | "sea_water_temperature" | TEMP | 9.16 | degree_Celsius
Pulse-9-2012 | 75 | Vemco | Minilog-II-T | 353259 | 2012-10-20 16:30 | "sea_water_temperature" | TEMP | 9.12 | degree_Celsius
Pulse-9-2012 | 85 | Vemco | Minilog-II-T | 353260 | 2012-10-20 16:30 | "sea_water_temperature" | TEMP | 9.07 | degree_Celsius
Pulse-9-2012 | 45 | Vemco | Minilog-II-T | 353253 | 2012-10-20 16:45 | "sea_water_temperature" | TEMP | 9.28 | degree_Celsius
Pulse-9-2012 | 50 | Vemco | Minilog-II-T | 353254 | 2012-10-20 16:45 | "sea_water_temperature" | TEMP | 9.27 | degree_Celsius
Pulse-9-2012 | 55 | Vemco | Minilog-II-T | 353255 | 2012-10-20 16:45 | "sea_water_temperature" | TEMP | 9.18 | degree_Celsius
Pulse-9-2012 | 60 | Vemco | Minilog-II-T | 353256 | 2012-10-20 16:45 | "sea_water_temperature" | TEMP | 9.19 | degree_Celsius
Pulse-9-2012 | 65 | Vemco | Minilog-II-T | 353257 | 2012-10-20 16:45 | "sea_water_temperature" | TEMP | 9.15 | degree_Celsius
Pulse-9-2012 | 70 | Vemco | Minilog-II-T | 353258 | 2012-10-20 16:45 | "sea_water_temperature" | TEMP | 9.16 | degree_Celsius
Pulse-9-2012 | 75 | Vemco | Minilog-II-T | 353259 | 2012-10-20 16:45 | "sea_water_temperature" | TEMP | 9.13 | degree_Celsius
Pulse-9-2012 | 85 | Vemco | Minilog-II-T | 353260 | 2012-10-20 16:45 | "sea_water_temperature" | TEMP | 9.05 | degree_Celsius
Pulse-9-2012 | 45 | Vemco | Minilog-II-T | 353253 | 2012-10-20 17:00 | "sea_water_temperature" | TEMP | 9.27 | degree_Celsius
Pulse-9-2012 | 50 | Vemco | Minilog-II-T | 353254 | 2012-10-20 17:00 | "sea_water_temperature" | TEMP | 9.26 | degree_Celsius
Pulse-9-2012 | 55 | Vemco | Minilog-II-T | 353255 | 2012-10-20 17:00 | "sea_water_temperature" | TEMP | 9.16 | degree_Celsius
Pulse-9-2012 | 60 | Vemco | Minilog-II-T | 353256 | 2012-10-20 17:00 | "sea_water_temperature" | TEMP | 9.18 | degree_Celsius
Pulse-9-2012 | 65 | Vemco | Minilog-II-T | 353257 | 2012-10-20 17:00 | "sea_water_temperature" | TEMP | 9.13 | degree_Celsius
Pulse-9-2012 | 70 | Vemco | Minilog-II-T | 353258 | 2012-10-20 17:00 | "sea_water_temperature" | TEMP | 9.14 | degree_Celsius
Pulse-9-2012 | 75 | Vemco | Minilog-II-T | 353259 | 2012-10-20 17:00 | "sea_water_temperature" | TEMP | 9.13 | degree_Celsius
Pulse-9-2012 | 85 | Vemco | Minilog-II-T | 353260 | 2012-10-20 17:00 | "sea_water_temperature" | TEMP | 9.02 | degree_Celsius
Pulse-9-2012 | 45 | Vemco | Minilog-II-T | 353253 | 2012-10-20 17:15 | "sea_water_temperature" | TEMP | 9.27 | degree_Celsius
Pulse-9-2012 | 50 | Vemco | Minilog-II-T | 353254 | 2012-10-20 17:15 | "sea_water_temperature" | TEMP | 9.25 | degree_Celsius
Pulse-9-2012 | 55 | Vemco | Minilog-II-T | 353255 | 2012-10-20 17:15 | "sea_water_temperature" | TEMP | 9.15 | degree_Celsius
Pulse-9-2012 | 60 | Vemco | Minilog-II-T | 353256 | 2012-10-20 17:15 | "sea_water_temperature" | TEMP | 9.17 | degree_Celsius
Pulse-9-2012 | 65 | Vemco | Minilog-II-T | 353257 | 2012-10-20 17:15 | "sea_water_temperature" | TEMP | 9.11 | degree_Celsius
Pulse-9-2012 | 70 | Vemco | Minilog-II-T | 353258 | 2012-10-20 17:15 | "sea_water_temperature" | TEMP | 9.11 | degree_Celsius
Pulse-9-2012 | 75 | Vemco | Minilog-II-T | 353259 | 2012-10-20 17:15 | "sea_water_temperature" | TEMP | 9.08 | degree_Celsius
Pulse-9-2012 | 85 | Vemco | Minilog-II-T | 353260 | 2012-10-20 17:15 | "sea_water_temperature" | TEMP | 9.02 | degree_Celsius
Pulse-9-2012 | 45 | Vemco | Minilog-II-T | 353253 | 2012-10-20 17:30 | "sea_water_temperature" | TEMP | 9.26 | degree_Celsius
Pulse-9-2012 | 50 | Vemco | Minilog-II-T | 353254 | 2012-10-20 17:30 | "sea_water_temperature" | TEMP | 9.24 | degree_Celsius
Pulse-9-2012 | 55 | Vemco | Minilog-II-T | 353255 | 2012-10-20 17:30 | "sea_water_temperature" | TEMP | 9.13 | degree_Celsius
Pulse-9-2012 | 60 | Vemco | Minilog-II-T | 353256 | 2012-10-20 17:30 | "sea_water_temperature" | TEMP | 9.15 | degree_Celsius
Pulse-9-2012 | 65 | Vemco | Minilog-II-T | 353257 | 2012-10-20 17:30 | "sea_water_temperature" | TEMP | 9.1 | degree_Celsius
Pulse-9-2012 | 70 | Vemco | Minilog-II-T | 353258 | 2012-10-20 17:30 | "sea_water_temperature" | TEMP | 9.08 | degree_Celsius
Pulse-9-2012 | 75 | Vemco | Minilog-II-T | 353259 | 2012-10-20 17:30 | "sea_water_temperature" | TEMP | 9.06 | degree_Celsius
Pulse-9-2012 | 85 | Vemco | Minilog-II-T | 353260 | 2012-10-20 17:30 | "sea_water_temperature" | TEMP | 9.03 | degree_Celsius
Pulse-9-2012 | 45 | Vemco | Minilog-II-T | 353253 | 2012-10-20 17:45 | "sea_water_temperature" | TEMP | 9.26 | degree_Celsius
Pulse-9-2012 | 50 | Vemco | Minilog-II-T | 353254 | 2012-10-20 17:45 | "sea_water_temperature" | TEMP | 9.25 | degree_Celsius
Pulse-9-2012 | 55 | Vemco | Minilog-II-T | 353255 | 2012-10-20 17:45 | "sea_water_temperature" | TEMP | 9.18 | degree_Celsius
Pulse-9-2012 | 60 | Vemco | Minilog-II-T | 353256 | 2012-10-20 17:45 | "sea_water_temperature" | TEMP | 9.18 | degree_Celsius
Pulse-9-2012 | 65 | Vemco | Minilog-II-T | 353257 | 2012-10-20 17:45 | "sea_water_temperature" | TEMP | 9.12 | degree_Celsius
Pulse-9-2012 | 70 | Vemco | Minilog-II-T | 353258 | 2012-10-20 17:45 | "sea_water_temperature" | TEMP | 9.12 | degree_Celsius
Pulse-9-2012 | 75 | Vemco | Minilog-II-T | 353259 | 2012-10-20 17:45 | "sea_water_temperature" | TEMP | 9.08 | degree_Celsius
Pulse-9-2012 | 85 | Vemco | Minilog-II-T | 353260 | 2012-10-20 17:45 | "sea_water_temperature" | TEMP | 9.04 | degree_Celsius
Pulse-9-2012 | 45 | Vemco | Minilog-II-T | 353253 | 2012-11-07 16:00 | "sea_water_temperature" | TEMP | 10.13 | degree_Celsius
Pulse-9-2012 | 50 | Vemco | Minilog-II-T | 353254 | 2012-11-07 16:00 | "sea_water_temperature" | TEMP | 10.13 | degree_Celsius
Pulse-9-2012 | 55 | Vemco | Minilog-II-T | 353255 | 2012-11-07 16:00 | "sea_water_temperature" | TEMP | 10.08 | degree_Celsius
Pulse-9-2012 | 60 | Vemco | Minilog-II-T | 353256 | 2012-11-07 16:00 | "sea_water_temperature" | TEMP | 10.14 | degree_Celsius
Pulse-9-2012 | 65 | Vemco | Minilog-II-T | 353257 | 2012-11-07 16:00 | "sea_water_temperature" | TEMP | 10.12 | degree_Celsius
Pulse-9-2012 | 70 | Vemco | Minilog-II-T | 353258 | 2012-11-07 16:00 | "sea_water_temperature" | TEMP | 10.15 | degree_Celsius
Pulse-9-2012 | 75 | Vemco | Minilog-II-T | 353259 | 2012-11-07 16:00 | "sea_water_temperature" | TEMP | 10.16 | degree_Celsius
Pulse-9-2012 | 85 | Vemco | Minilog-II-T | 353260 | 2012-11-07 16:00 | "sea_water_temperature" | TEMP | 10.13 | degree_Celsius
Pulse-9-2012 | 45 | Vemco | Minilog-II-T | 353253 | 2012-11-07 16:15 | "sea_water_temperature" | TEMP | 10.12 | degree_Celsius
Pulse-9-2012 | 50 | Vemco | Minilog-II-T | 353254 | 2012-11-07 16:15 | "sea_water_temperature" | TEMP | 10.12 | degree_Celsius
Pulse-9-2012 | 55 | Vemco | Minilog-II-T | 353255 | 2012-11-07 16:15 | "sea_water_temperature" | TEMP | 10.07 | degree_Celsius
Pulse-9-2012 | 60 | Vemco | Minilog-II-T | 353256 | 2012-11-07 16:15 | "sea_water_temperature" | TEMP | 10.13 | degree_Celsius
Pulse-9-2012 | 65 | Vemco | Minilog-II-T | 353257 | 2012-11-07 16:15 | "sea_water_temperature" | TEMP | 10.11 | degree_Celsius
Pulse-9-2012 | 70 | Vemco | Minilog-II-T | 353258 | 2012-11-07 16:15 | "sea_water_temperature" | TEMP | 10.14 | degree_Celsius
Pulse-9-2012 | 75 | Vemco | Minilog-II-T | 353259 | 2012-11-07 16:15 | "sea_water_temperature" | TEMP | 10.15 | degree_Celsius
Pulse-9-2012 | 85 | Vemco | Minilog-II-T | 353260 | 2012-11-07 16:15 | "sea_water_temperature" | TEMP | 10.12 | degree_Celsius
Pulse-9-2012 | 45 | Vemco | Minilog-II-T | 353253 | 2012-11-07 16:30 | "sea_water_temperature" | TEMP | 10.11 | degree_Celsius
Pulse-9-2012 | 50 | Vemco | Minilog-II-T | 353254 | 2012-11-07 16:30 | "sea_water_temperature" | TEMP | 10.11 | degree_Celsius
Pulse-9-2012 | 55 | Vemco | Minilog-II-T | 353255 | 2012-11-07 16:30 | "sea_water_temperature" | TEMP | 10.06 | degree_Celsius
Pulse-9-2012 | 60 | Vemco | Minilog-II-T | 353256 | 2012-11-07 16:30 | "sea_water_temperature" | TEMP | 10.12 | degree_Celsius
Pulse-9-2012 | 65 | Vemco | Minilog-II-T | 353257 | 2012-11-07 16:30 | "sea_water_temperature" | TEMP | 10.09 | degree_Celsius
Pulse-9-2012 | 70 | Vemco | Minilog-II-T | 353258 | 2012-11-07 16:30 | "sea_water_temperature" | TEMP | 10.12 | degree_Celsius
Pulse-9-2012 | 75 | Vemco | Minilog-II-T | 353259 | 2012-11-07 16:30 | "sea_water_temperature" | TEMP | 10.13 | degree_Celsius
Pulse-9-2012 | 85 | Vemco | Minilog-II-T | 353260 | 2012-11-07 16:30 | "sea_water_temperature" | TEMP | 10.09 | degree_Celsius
Pulse-9-2012 | 45 | Vemco | Minilog-II-T | 353253 | 2012-11-07 16:45 | "sea_water_temperature" | TEMP | 10.11 | degree_Celsius
Pulse-9-2012 | 50 | Vemco | Minilog-II-T | 353254 | 2012-11-07 16:45 | "sea_water_temperature" | TEMP | 10.1 | degree_Celsius
Pulse-9-2012 | 55 | Vemco | Minilog-II-T | 353255 | 2012-11-07 16:45 | "sea_water_temperature" | TEMP | 10.05 | degree_Celsius
Pulse-9-2012 | 60 | Vemco | Minilog-II-T | 353256 | 2012-11-07 16:45 | "sea_water_temperature" | TEMP | 10.11 | degree_Celsius
Pulse-9-2012 | 65 | Vemco | Minilog-II-T | 353257 | 2012-11-07 16:45 | "sea_water_temperature" | TEMP | 10.09 | degree_Celsius
Pulse-9-2012 | 70 | Vemco | Minilog-II-T | 353258 | 2012-11-07 16:45 | "sea_water_temperature" | TEMP | 10.12 | degree_Celsius
Pulse-9-2012 | 75 | Vemco | Minilog-II-T | 353259 | 2012-11-07 16:45 | "sea_water_temperature" | TEMP | 10.12 | degree_Celsius
Pulse-9-2012 | 85 | Vemco | Minilog-II-T | 353260 | 2012-11-07 16:45 | "sea_water_temperature" | TEMP | 10.09 | degree_Celsius
Pulse-9-2012 | 45 | Vemco | Minilog-II-T | 353253 | 2012-11-07 17:00 | "sea_water_temperature" | TEMP | 10.1 | degree_Celsius
Pulse-9-2012 | 50 | Vemco | Minilog-II-T | 353254 | 2012-11-07 17:00 | "sea_water_temperature" | TEMP | 10.1 | degree_Celsius
Pulse-9-2012 | 55 | Vemco | Minilog-II-T | 353255 | 2012-11-07 17:00 | "sea_water_temperature" | TEMP | 10.05 | degree_Celsius
Pulse-9-2012 | 60 | Vemco | Minilog-II-T | 353256 | 2012-11-07 17:00 | "sea_water_temperature" | TEMP | 10.11 | degree_Celsius
Pulse-9-2012 | 65 | Vemco | Minilog-II-T | 353257 | 2012-11-07 17:00 | "sea_water_temperature" | TEMP | 10.09 | degree_Celsius
Pulse-9-2012 | 70 | Vemco | Minilog-II-T | 353258 | 2012-11-07 17:00 | "sea_water_temperature" | TEMP | 10.12 | degree_Celsius
Pulse-9-2012 | 75 | Vemco | Minilog-II-T | 353259 | 2012-11-07 17:00 | "sea_water_temperature" | TEMP | 10.12 | degree_Celsius
Pulse-9-2012 | 85 | Vemco | Minilog-II-T | 353260 | 2012-11-07 17:00 | "sea_water_temperature" | TEMP | 10.09 | degree_Celsius
Pulse-9-2012 | 45 | Vemco | Minilog-II-T | 353253 | 2012-11-07 17:15 | "sea_water_temperature" | TEMP | 10.1 | degree_Celsius
Pulse-9-2012 | 50 | Vemco | Minilog-II-T | 353254 | 2012-11-07 17:15 | "sea_water_temperature" | TEMP | 10.1 | degree_Celsius
Pulse-9-2012 | 55 | Vemco | Minilog-II-T | 353255 | 2012-11-07 17:15 | "sea_water_temperature" | TEMP | 10.04 | degree_Celsius
Pulse-9-2012 | 60 | Vemco | Minilog-II-T | 353256 | 2012-11-07 17:15 | "sea_water_temperature" | TEMP | 10.11 | degree_Celsius
Pulse-9-2012 | 65 | Vemco | Minilog-II-T | 353257 | 2012-11-07 17:15 | "sea_water_temperature" | TEMP | 10.08 | degree_Celsius
Pulse-9-2012 | 70 | Vemco | Minilog-II-T | 353258 | 2012-11-07 17:15 | "sea_water_temperature" | TEMP | 10.11 | degree_Celsius
Pulse-9-2012 | 75 | Vemco | Minilog-II-T | 353259 | 2012-11-07 17:15 | "sea_water_temperature" | TEMP | 10.12 | degree_Celsius
Pulse-9-2012 | 85 | Vemco | Minilog-II-T | 353260 | 2012-11-07 17:15 | "sea_water_temperature" | TEMP | 10.09 | degree_Celsius
Pulse-9-2012 | 45 | Vemco | Minilog-II-T | 353253 | 2012-11-07 17:30 | "sea_water_temperature" | TEMP | 10.1 | degree_Celsius
Pulse-9-2012 | 50 | Vemco | Minilog-II-T | 353254 | 2012-11-07 17:30 | "sea_water_temperature" | TEMP | 10.1 | degree_Celsius
Pulse-9-2012 | 55 | Vemco | Minilog-II-T | 353255 | 2012-11-07 17:30 | "sea_water_temperature" | TEMP | 10.05 | degree_Celsius
Pulse-9-2012 | 60 | Vemco | Minilog-II-T | 353256 | 2012-11-07 17:30 | "sea_water_temperature" | TEMP | 10.11 | degree_Celsius
Pulse-9-2012 | 65 | Vemco | Minilog-II-T | 353257 | 2012-11-07 17:30 | "sea_water_temperature" | TEMP | 10.08 | degree_Celsius
Pulse-9-2012 | 70 | Vemco | Minilog-II-T | 353258 | 2012-11-07 17:30 | "sea_water_temperature" | TEMP | 10.11 | degree_Celsius
Pulse-9-2012 | 75 | Vemco | Minilog-II-T | 353259 | 2012-11-07 17:30 | "sea_water_temperature" | TEMP | 10.12 | degree_Celsius
Pulse-9-2012 | 85 | Vemco | Minilog-II-T | 353260 | 2012-11-07 17:30 | "sea_water_temperature" | TEMP | 10.08 | degree_Celsius
Pulse-9-2012 | 45 | Vemco | Minilog-II-T | 353253 | 2012-11-07 17:45 | "sea_water_temperature" | TEMP | 10.1 | degree_Celsius
Pulse-9-2012 | 50 | Vemco | Minilog-II-T | 353254 | 2012-11-07 17:45 | "sea_water_temperature" | TEMP | 10.1 | degree_Celsius
Pulse-9-2012 | 55 | Vemco | Minilog-II-T | 353255 | 2012-11-07 17:45 | "sea_water_temperature" | TEMP | 10.04 | degree_Celsius
Pulse-9-2012 | 60 | Vemco | Minilog-II-T | 353256 | 2012-11-07 17:45 | "sea_water_temperature" | TEMP | 10.1 | degree_Celsius
Pulse-9-2012 | 65 | Vemco | Minilog-II-T | 353257 | 2012-11-07 17:45 | "sea_water_temperature" | TEMP | 10.08 | degree_Celsius
Pulse-9-2012 | 70 | Vemco | Minilog-II-T | 353258 | 2012-11-07 17:45 | "sea_water_temperature" | TEMP | 10.11 | degree_Celsius
Pulse-9-2012 | 75 | Vemco | Minilog-II-T | 353259 | 2012-11-07 17:45 | "sea_water_temperature" | TEMP | 10.12 | degree_Celsius
Pulse-9-2012 | 85 | Vemco | Minilog-II-T | 353260 | 2012-11-07 17:45 | "sea_water_temperature" | TEMP | 10.08 | degree_Celsius
Pulse-9-2012 | 45 | Vemco | Minilog-II-T | 353253 | 2012-11-25 16:00 | "sea_water_temperature" | TEMP | 11.01 | degree_Celsius
Pulse-9-2012 | 50 | Vemco | Minilog-II-T | 353254 | 2012-11-25 16:00 | "sea_water_temperature" | TEMP | 11.01 | degree_Celsius
Pulse-9-2012 | 55 | Vemco | Minilog-II-T | 353255 | 2012-11-25 16:00 | "sea_water_temperature" | TEMP | 10.95 | degree_Celsius
Pulse-9-2012 | 60 | Vemco | Minilog-II-T | 353256 | 2012-11-25 16:00 | "sea_water_temperature" | TEMP | 11.01 | degree_Celsius
Pulse-9-2012 | 65 | Vemco | Minilog-II-T | 353257 | 2012-11-25 16:00 | "sea_water_temperature" | TEMP | 10.93 | degree_Celsius
Pulse-9-2012 | 70 | Vemco | Minilog-II-T | 353258 | 2012-11-25 16:00 | "sea_water_temperature" | TEMP | 10.82 | degree_Celsius
Pulse-9-2012 | 75 | Vemco | Minilog-II-T | 353259 | 2012-11-25 16:00 | "sea_water_temperature" | TEMP | 10.63 | degree_Celsius
Pulse-9-2012 | 85 | Vemco | Minilog-II-T | 353260 | 2012-11-25 16:00 | "sea_water_temperature" | TEMP | 10.42 | degree_Celsius
Pulse-9-2012 | 45 | Vemco | Minilog-II-T | 353253 | 2012-11-25 16:15 | "sea_water_temperature" | TEMP | 10.97 | degree_Celsius
Pulse-9-2012 | 50 | Vemco | Minilog-II-T | 353254 | 2012-11-25 16:15 | "sea_water_temperature" | TEMP | 10.97 | degree_Celsius
Pulse-9-2012 | 55 | Vemco | Minilog-II-T | 353255 | 2012-11-25 16:15 | "sea_water_temperature" | TEMP | 10.92 | degree_Celsius
Pulse-9-2012 | 60 | Vemco | Minilog-II-T | 353256 | 2012-11-25 16:15 | "sea_water_temperature" | TEMP | 10.98 | degree_Celsius
Pulse-9-2012 | 65 | Vemco | Minilog-II-T | 353257 | 2012-11-25 16:15 | "sea_water_temperature" | TEMP | 10.93 | degree_Celsius
Pulse-9-2012 | 70 | Vemco | Minilog-II-T | 353258 | 2012-11-25 16:15 | "sea_water_temperature" | TEMP | 10.9 | degree_Celsius
Pulse-9-2012 | 75 | Vemco | Minilog-II-T | 353259 | 2012-11-25 16:15 | "sea_water_temperature" | TEMP | 10.7 | degree_Celsius
Pulse-9-2012 | 85 | Vemco | Minilog-II-T | 353260 | 2012-11-25 16:15 | "sea_water_temperature" | TEMP | 10.35 | degree_Celsius
Pulse-9-2012 | 45 | Vemco | Minilog-II-T | 353253 | 2012-11-25 16:30 | "sea_water_temperature" | TEMP | 10.97 | degree_Celsius
Pulse-9-2012 | 50 | Vemco | Minilog-II-T | 353254 | 2012-11-25 16:30 | "sea_water_temperature" | TEMP | 10.96 | degree_Celsius
Pulse-9-2012 | 55 | Vemco | Minilog-II-T | 353255 | 2012-11-25 16:30 | "sea_water_temperature" | TEMP | 10.91 | degree_Celsius
Pulse-9-2012 | 60 | Vemco | Minilog-II-T | 353256 | 2012-11-25 16:30 | "sea_water_temperature" | TEMP | 10.96 | degree_Celsius
Pulse-9-2012 | 65 | Vemco | Minilog-II-T | 353257 | 2012-11-25 16:30 | "sea_water_temperature" | TEMP | 10.91 | degree_Celsius
Pulse-9-2012 | 70 | Vemco | Minilog-II-T | 353258 | 2012-11-25 16:30 | "sea_water_temperature" | TEMP | 10.84 | degree_Celsius
Pulse-9-2012 | 75 | Vemco | Minilog-II-T | 353259 | 2012-11-25 16:30 | "sea_water_temperature" | TEMP | 10.52 | degree_Celsius
Pulse-9-2012 | 85 | Vemco | Minilog-II-T | 353260 | 2012-11-25 16:30 | "sea_water_temperature" | TEMP | 9.92 | degree_Celsius
Pulse-9-2012 | 45 | Vemco | Minilog-II-T | 353253 | 2012-11-25 16:45 | "sea_water_temperature" | TEMP | 10.95 | degree_Celsius
Pulse-9-2012 | 50 | Vemco | Minilog-II-T | 353254 | 2012-11-25 16:45 | "sea_water_temperature" | TEMP | 10.94 | degree_Celsius
Pulse-9-2012 | 55 | Vemco | Minilog-II-T | 353255 | 2012-11-25 16:45 | "sea_water_temperature" | TEMP | 10.89 | degree_Celsius
Pulse-9-2012 | 60 | Vemco | Minilog-II-T | 353256 | 2012-11-25 16:45 | "sea_water_temperature" | TEMP | 10.95 | degree_Celsius
Pulse-9-2012 | 65 | Vemco | Minilog-II-T | 353257 | 2012-11-25 16:45 | "sea_water_temperature" | TEMP | 10.9 | degree_Celsius
Pulse-9-2012 | 70 | Vemco | Minilog-II-T | 353258 | 2012-11-25 16:45 | "sea_water_temperature" | TEMP | 10.87 | degree_Celsius
Pulse-9-2012 | 75 | Vemco | Minilog-II-T | 353259 | 2012-11-25 16:45 | "sea_water_temperature" | TEMP | 10.25 | degree_Celsius
Pulse-9-2012 | 85 | Vemco | Minilog-II-T | 353260 | 2012-11-25 16:45 | "sea_water_temperature" | TEMP | 9.71 | degree_Celsius
Pulse-9-2012 | 45 | Vemco | Minilog-II-T | 353253 | 2012-11-25 17:00 | "sea_water_temperature" | TEMP | 10.96 | degree_Celsius
Pulse-9-2012 | 50 | Vemco | Minilog-II-T | 353254 | 2012-11-25 17:00 | "sea_water_temperature" | TEMP | 10.95 | degree_Celsius
Pulse-9-2012 | 55 | Vemco | Minilog-II-T | 353255 | 2012-11-25 17:00 | "sea_water_temperature" | TEMP | 10.89 | degree_Celsius
Pulse-9-2012 | 60 | Vemco | Minilog-II-T | 353256 | 2012-11-25 17:00 | "sea_water_temperature" | TEMP | 10.95 | degree_Celsius
Pulse-9-2012 | 65 | Vemco | Minilog-II-T | 353257 | 2012-11-25 17:00 | "sea_water_temperature" | TEMP | 10.91 | degree_Celsius
Pulse-9-2012 | 70 | Vemco | Minilog-II-T | 353258 | 2012-11-25 17:00 | "sea_water_temperature" | TEMP | 10.82 | degree_Celsius
Pulse-9-2012 | 75 | Vemco | Minilog-II-T | 353259 | 2012-11-25 17:00 | "sea_water_temperature" | TEMP | 10.31 | degree_Celsius
Pulse-9-2012 | 85 | Vemco | Minilog-II-T | 353260 | 2012-11-25 17:00 | "sea_water_temperature" | TEMP | 9.7 | degree_Celsius
Pulse-9-2012 | 45 | Vemco | Minilog-II-T | 353253 | 2012-11-25 17:15 | "sea_water_temperature" | TEMP | 10.95 | degree_Celsius
Pulse-9-2012 | 50 | Vemco | Minilog-II-T | 353254 | 2012-11-25 17:15 | "sea_water_temperature" | TEMP | 10.94 | degree_Celsius
Pulse-9-2012 | 55 | Vemco | Minilog-II-T | 353255 | 2012-11-25 17:15 | "sea_water_temperature" | TEMP | 10.88 | degree_Celsius
Pulse-9-2012 | 60 | Vemco | Minilog-II-T | 353256 | 2012-11-25 17:15 | "sea_water_temperature" | TEMP | 10.94 | degree_Celsius
Pulse-9-2012 | 65 | Vemco | Minilog-II-T | 353257 | 2012-11-25 17:15 | "sea_water_temperature" | TEMP | 10.91 | degree_Celsius
Pulse-9-2012 | 70 | Vemco | Minilog-II-T | 353258 | 2012-11-25 17:15 | "sea_water_temperature" | TEMP | 10.9 | degree_Celsius
Pulse-9-2012 | 75 | Vemco | Minilog-II-T | 353259 | 2012-11-25 17:15 | "sea_water_temperature" | TEMP | 10.66 | degree_Celsius
Pulse-9-2012 | 85 | Vemco | Minilog-II-T | 353260 | 2012-11-25 17:15 | "sea_water_temperature" | TEMP | 9.68 | degree_Celsius
Pulse-9-2012 | 45 | Vemco | Minilog-II-T | 353253 | 2012-11-25 17:30 | "sea_water_temperature" | TEMP | 10.92 | degree_Celsius
Pulse-9-2012 | 50 | Vemco | Minilog-II-T | 353254 | 2012-11-25 17:30 | "sea_water_temperature" | TEMP | 10.92 | degree_Celsius
Pulse-9-2012 | 55 | Vemco | Minilog-II-T | 353255 | 2012-11-25 17:30 | "sea_water_temperature" | TEMP | 10.86 | degree_Celsius
Pulse-9-2012 | 60 | Vemco | Minilog-II-T | 353256 | 2012-11-25 17:30 | "sea_water_temperature" | TEMP | 10.92 | degree_Celsius
Pulse-9-2012 | 65 | Vemco | Minilog-II-T | 353257 | 2012-11-25 17:30 | "sea_water_temperature" | TEMP | 10.86 | degree_Celsius
Pulse-9-2012 | 70 | Vemco | Minilog-II-T | 353258 | 2012-11-25 17:30 | "sea_water_temperature" | TEMP | 10.82 | degree_Celsius
Pulse-9-2012 | 75 | Vemco | Minilog-II-T | 353259 | 2012-11-25 17:30 | "sea_water_temperature" | TEMP | 10.62 | degree_Celsius
Pulse-9-2012 | 85 | Vemco | Minilog-II-T | 353260 | 2012-11-25 17:30 | "sea_water_temperature" | TEMP | 9.7 | degree_Celsius
Pulse-9-2012 | 45 | Vemco | Minilog-II-T | 353253 | 2012-11-25 17:45 | "sea_water_temperature" | TEMP | 10.93 | degree_Celsius
Pulse-9-2012 | 50 | Vemco | Minilog-II-T | 353254 | 2012-11-25 17:45 | "sea_water_temperature" | TEMP | 10.93 | degree_Celsius
Pulse-9-2012 | 55 | Vemco | Minilog-II-T | 353255 | 2012-11-25 17:45 | "sea_water_temperature" | TEMP | 10.88 | degree_Celsius
Pulse-9-2012 | 60 | Vemco | Minilog-II-T | 353256 | 2012-11-25 17:45 | "sea_water_temperature" | TEMP | 10.94 | degree_Celsius
Pulse-9-2012 | 65 | Vemco | Minilog-II-T | 353257 | 2012-11-25 17:45 | "sea_water_temperature" | TEMP | 10.9 | degree_Celsius
Pulse-9-2012 | 70 | Vemco | Minilog-II-T | 353258 | 2012-11-25 17:45 | "sea_water_temperature" | TEMP | 10.9 | degree_Celsius
Pulse-9-2012 | 75 | Vemco | Minilog-II-T | 353259 | 2012-11-25 17:45 | "sea_water_temperature" | TEMP | 10.52 | degree_Celsius
Pulse-9-2012 | 85 | Vemco | Minilog-II-T | 353260 | 2012-11-25 17:45 | "sea_water_temperature" | TEMP | 9.8 | degree_Celsius
Pulse-9-2012 | 45 | Vemco | Minilog-II-T | 353253 | 2012-12-13 16:00 | "sea_water_temperature" | TEMP | 11.42 | degree_Celsius
Pulse-9-2012 | 50 | Vemco | Minilog-II-T | 353254 | 2012-12-13 16:00 | "sea_water_temperature" | TEMP | 11.32 | degree_Celsius
Pulse-9-2012 | 55 | Vemco | Minilog-II-T | 353255 | 2012-12-13 16:00 | "sea_water_temperature" | TEMP | 11.13 | degree_Celsius
Pulse-9-2012 | 60 | Vemco | Minilog-II-T | 353256 | 2012-12-13 16:00 | "sea_water_temperature" | TEMP | 11.07 | degree_Celsius
Pulse-9-2012 | 65 | Vemco | Minilog-II-T | 353257 | 2012-12-13 16:00 | "sea_water_temperature" | TEMP | 10.93 | degree_Celsius
Pulse-9-2012 | 70 | Vemco | Minilog-II-T | 353258 | 2012-12-13 16:00 | "sea_water_temperature" | TEMP | 10.77 | degree_Celsius
Pulse-9-2012 | 75 | Vemco | Minilog-II-T | 353259 | 2012-12-13 16:00 | "sea_water_temperature" | TEMP | 10.54 | degree_Celsius
Pulse-9-2012 | 85 | Vemco | Minilog-II-T | 353260 | 2012-12-13 16:00 | "sea_water_temperature" | TEMP | 10.15 | degree_Celsius
Pulse-9-2012 | 45 | Vemco | Minilog-II-T | 353253 | 2012-12-13 16:15 | "sea_water_temperature" | TEMP | 11.42 | degree_Celsius
Pulse-9-2012 | 50 | Vemco | Minilog-II-T | 353254 | 2012-12-13 16:15 | "sea_water_temperature" | TEMP | 11.27 | degree_Celsius
Pulse-9-2012 | 55 | Vemco | Minilog-II-T | 353255 | 2012-12-13 16:15 | "sea_water_temperature" | TEMP | 11.09 | degree_Celsius
Pulse-9-2012 | 60 | Vemco | Minilog-II-T | 353256 | 2012-12-13 16:15 | "sea_water_temperature" | TEMP | 11.09 | degree_Celsius
Pulse-9-2012 | 65 | Vemco | Minilog-II-T | 353257 | 2012-12-13 16:15 | "sea_water_temperature" | TEMP | 10.91 | degree_Celsius
Pulse-9-2012 | 70 | Vemco | Minilog-II-T | 353258 | 2012-12-13 16:15 | "sea_water_temperature" | TEMP | 10.81 | degree_Celsius
Pulse-9-2012 | 75 | Vemco | Minilog-II-T | 353259 | 2012-12-13 16:15 | "sea_water_temperature" | TEMP | 10.56 | degree_Celsius
Pulse-9-2012 | 85 | Vemco | Minilog-II-T | 353260 | 2012-12-13 16:15 | "sea_water_temperature" | TEMP | 10.13 | degree_Celsius
Pulse-9-2012 | 45 | Vemco | Minilog-II-T | 353253 | 2012-12-13 16:30 | "sea_water_temperature" | TEMP | 11.44 | degree_Celsius
Pulse-9-2012 | 50 | Vemco | Minilog-II-T | 353254 | 2012-12-13 16:30 | "sea_water_temperature" | TEMP | 11.38 | degree_Celsius
Pulse-9-2012 | 55 | Vemco | Minilog-II-T | 353255 | 2012-12-13 16:30 | "sea_water_temperature" | TEMP | 11.2 | degree_Celsius
Pulse-9-2012 | 60 | Vemco | Minilog-II-T | 353256 | 2012-12-13 16:30 | "sea_water_temperature" | TEMP | 11.2 | degree_Celsius
Pulse-9-2012 | 65 | Vemco | Minilog-II-T | 353257 | 2012-12-13 16:30 | "sea_water_temperature" | TEMP | 11.08 | degree_Celsius
Pulse-9-2012 | 70 | Vemco | Minilog-II-T | 353258 | 2012-12-13 16:30 | "sea_water_temperature" | TEMP | 10.97 | degree_Celsius
Pulse-9-2012 | 75 | Vemco | Minilog-II-T | 353259 | 2012-12-13 16:30 | "sea_water_temperature" | TEMP | 10.82 | degree_Celsius
Pulse-9-2012 | 85 | Vemco | Minilog-II-T | 353260 | 2012-12-13 16:30 | "sea_water_temperature" | TEMP | 10.3 | degree_Celsius
Pulse-9-2012 | 45 | Vemco | Minilog-II-T | 353253 | 2012-12-13 16:45 | "sea_water_temperature" | TEMP | 11.44 | degree_Celsius
Pulse-9-2012 | 50 | Vemco | Minilog-II-T | 353254 | 2012-12-13 16:45 | "sea_water_temperature" | TEMP | 11.36 | degree_Celsius
Pulse-9-2012 | 55 | Vemco | Minilog-II-T | 353255 | 2012-12-13 16:45 | "sea_water_temperature" | TEMP | 11.2 | degree_Celsius
Pulse-9-2012 | 60 | Vemco | Minilog-II-T | 353256 | 2012-12-13 16:45 | "sea_water_temperature" | TEMP | 11.2 | degree_Celsius
Pulse-9-2012 | 65 | Vemco | Minilog-II-T | 353257 | 2012-12-13 16:45 | "sea_water_temperature" | TEMP | 11.03 | degree_Celsius
Pulse-9-2012 | 70 | Vemco | Minilog-II-T | 353258 | 2012-12-13 16:45 | "sea_water_temperature" | TEMP | 10.94 | degree_Celsius
Pulse-9-2012 | 75 | Vemco | Minilog-II-T | 353259 | 2012-12-13 16:45 | "sea_water_temperature" | TEMP | 10.78 | degree_Celsius
Pulse-9-2012 | 85 | Vemco | Minilog-II-T | 353260 | 2012-12-13 16:45 | "sea_water_temperature" | TEMP | 10.22 | degree_Celsius
Pulse-9-2012 | 45 | Vemco | Minilog-II-T | 353253 | 2012-12-13 17:00 | "sea_water_temperature" | TEMP | 11.43 | degree_Celsius
Pulse-9-2012 | 50 | Vemco | Minilog-II-T | 353254 | 2012-12-13 17:00 | "sea_water_temperature" | TEMP | 11.3 | degree_Celsius
Pulse-9-2012 | 55 | Vemco | Minilog-II-T | 353255 | 2012-12-13 17:00 | "sea_water_temperature" | TEMP | 11.17 | degree_Celsius
Pulse-9-2012 | 60 | Vemco | Minilog-II-T | 353256 | 2012-12-13 17:00 | "sea_water_temperature" | TEMP | 11.1 | degree_Celsius
Pulse-9-2012 | 65 | Vemco | Minilog-II-T | 353257 | 2012-12-13 17:00 | "sea_water_temperature" | TEMP | 10.93 | degree_Celsius
Pulse-9-2012 | 70 | Vemco | Minilog-II-T | 353258 | 2012-12-13 17:00 | "sea_water_temperature" | TEMP | 10.74 | degree_Celsius
Pulse-9-2012 | 75 | Vemco | Minilog-II-T | 353259 | 2012-12-13 17:00 | "sea_water_temperature" | TEMP | 10.53 | degree_Celsius
Pulse-9-2012 | 85 | Vemco | Minilog-II-T | 353260 | 2012-12-13 17:00 | "sea_water_temperature" | TEMP | 10.11 | degree_Celsius
Pulse-9-2012 | 45 | Vemco | Minilog-II-T | 353253 | 2012-12-13 17:15 | "sea_water_temperature" | TEMP | 11.4 | degree_Celsius
Pulse-9-2012 | 50 | Vemco | Minilog-II-T | 353254 | 2012-12-13 17:15 | "sea_water_temperature" | TEMP | 11.27 | degree_Celsius
Pulse-9-2012 | 55 | Vemco | Minilog-II-T | 353255 | 2012-12-13 17:15 | "sea_water_temperature" | TEMP | 11.16 | degree_Celsius
Pulse-9-2012 | 60 | Vemco | Minilog-II-T | 353256 | 2012-12-13 17:15 | "sea_water_temperature" | TEMP | 11.08 | degree_Celsius
Pulse-9-2012 | 65 | Vemco | Minilog-II-T | 353257 | 2012-12-13 17:15 | "sea_water_temperature" | TEMP | 10.88 | degree_Celsius
Pulse-9-2012 | 70 | Vemco | Minilog-II-T | 353258 | 2012-12-13 17:15 | "sea_water_temperature" | TEMP | 10.72 | degree_Celsius
Pulse-9-2012 | 75 | Vemco | Minilog-II-T | 353259 | 2012-12-13 17:15 | "sea_water_temperature" | TEMP | 10.47 | degree_Celsius
Pulse-9-2012 | 85 | Vemco | Minilog-II-T | 353260 | 2012-12-13 17:15 | "sea_water_temperature" | TEMP | 10.24 | degree_Celsius
Pulse-9-2012 | 45 | Vemco | Minilog-II-T | 353253 | 2012-12-13 17:30 | "sea_water_temperature" | TEMP | 11.43 | degree_Celsius
Pulse-9-2012 | 50 | Vemco | Minilog-II-T | 353254 | 2012-12-13 17:30 | "sea_water_temperature" | TEMP | 11.38 | degree_Celsius
Pulse-9-2012 | 55 | Vemco | Minilog-II-T | 353255 | 2012-12-13 17:30 | "sea_water_temperature" | TEMP | 11.18 | degree_Celsius
Pulse-9-2012 | 60 | Vemco | Minilog-II-T | 353256 | 2012-12-13 17:30 | "sea_water_temperature" | TEMP | 11.21 | degree_Celsius
Pulse-9-2012 | 65 | Vemco | Minilog-II-T | 353257 | 2012-12-13 17:30 | "sea_water_temperature" | TEMP | 11 | degree_Celsius
Pulse-9-2012 | 70 | Vemco | Minilog-II-T | 353258 | 2012-12-13 17:30 | "sea_water_temperature" | TEMP | 10.9 | degree_Celsius
Pulse-9-2012 | 75 | Vemco | Minilog-II-T | 353259 | 2012-12-13 17:30 | "sea_water_temperature" | TEMP | 10.7 | degree_Celsius
Pulse-9-2012 | 85 | Vemco | Minilog-II-T | 353260 | 2012-12-13 17:30 | "sea_water_temperature" | TEMP | 10.23 | degree_Celsius
Pulse-9-2012 | 45 | Vemco | Minilog-II-T | 353253 | 2012-12-13 17:45 | "sea_water_temperature" | TEMP | 11.42 | degree_Celsius
Pulse-9-2012 | 50 | Vemco | Minilog-II-T | 353254 | 2012-12-13 17:45 | "sea_water_temperature" | TEMP | 11.35 | degree_Celsius
Pulse-9-2012 | 55 | Vemco | Minilog-II-T | 353255 | 2012-12-13 17:45 | "sea_water_temperature" | TEMP | 11.18 | degree_Celsius
Pulse-9-2012 | 60 | Vemco | Minilog-II-T | 353256 | 2012-12-13 17:45 | "sea_water_temperature" | TEMP | 11.19 | degree_Celsius
Pulse-9-2012 | 65 | Vemco | Minilog-II-T | 353257 | 2012-12-13 17:45 | "sea_water_temperature" | TEMP | 10.99 | degree_Celsius
Pulse-9-2012 | 70 | Vemco | Minilog-II-T | 353258 | 2012-12-13 17:45 | "sea_water_temperature" | TEMP | 10.78 | degree_Celsius
Pulse-9-2012 | 75 | Vemco | Minilog-II-T | 353259 | 2012-12-13 17:45 | "sea_water_temperature" | TEMP | 10.6 | degree_Celsius
Pulse-9-2012 | 85 | Vemco | Minilog-II-T | 353260 | 2012-12-13 17:45 | "sea_water_temperature" | TEMP | 10.22 | degree_Celsius
Pulse-9-2012 | 45 | Vemco | Minilog-II-T | 353253 | 2012-12-31 16:00 | "sea_water_temperature" | TEMP | 11.95 | degree_Celsius
Pulse-9-2012 | 50 | Vemco | Minilog-II-T | 353254 | 2012-12-31 16:00 | "sea_water_temperature" | TEMP | 11.95 | degree_Celsius
Pulse-9-2012 | 55 | Vemco | Minilog-II-T | 353255 | 2012-12-31 16:00 | "sea_water_temperature" | TEMP | 11.9 | degree_Celsius
Pulse-9-2012 | 60 | Vemco | Minilog-II-T | 353256 | 2012-12-31 16:00 | "sea_water_temperature" | TEMP | 11.96 | degree_Celsius
Pulse-9-2012 | 65 | Vemco | Minilog-II-T | 353257 | 2012-12-31 16:00 | "sea_water_temperature" | TEMP | 11.93 | degree_Celsius
Pulse-9-2012 | 70 | Vemco | Minilog-II-T | 353258 | 2012-12-31 16:00 | "sea_water_temperature" | TEMP | 11.91 | degree_Celsius
Pulse-9-2012 | 75 | Vemco | Minilog-II-T | 353259 | 2012-12-31 16:00 | "sea_water_temperature" | TEMP | 11.61 | degree_Celsius
Pulse-9-2012 | 85 | Vemco | Minilog-II-T | 353260 | 2012-12-31 16:00 | "sea_water_temperature" | TEMP | 10.65 | degree_Celsius
Pulse-9-2012 | 45 | Vemco | Minilog-II-T | 353253 | 2012-12-31 16:15 | "sea_water_temperature" | TEMP | 11.95 | degree_Celsius
Pulse-9-2012 | 50 | Vemco | Minilog-II-T | 353254 | 2012-12-31 16:15 | "sea_water_temperature" | TEMP | 11.95 | degree_Celsius
Pulse-9-2012 | 55 | Vemco | Minilog-II-T | 353255 | 2012-12-31 16:15 | "sea_water_temperature" | TEMP | 11.89 | degree_Celsius
Pulse-9-2012 | 60 | Vemco | Minilog-II-T | 353256 | 2012-12-31 16:15 | "sea_water_temperature" | TEMP | 11.94 | degree_Celsius
Pulse-9-2012 | 65 | Vemco | Minilog-II-T | 353257 | 2012-12-31 16:15 | "sea_water_temperature" | TEMP | 11.89 | degree_Celsius
Pulse-9-2012 | 70 | Vemco | Minilog-II-T | 353258 | 2012-12-31 16:15 | "sea_water_temperature" | TEMP | 11.68 | degree_Celsius
Pulse-9-2012 | 75 | Vemco | Minilog-II-T | 353259 | 2012-12-31 16:15 | "sea_water_temperature" | TEMP | 10.81 | degree_Celsius
Pulse-9-2012 | 85 | Vemco | Minilog-II-T | 353260 | 2012-12-31 16:15 | "sea_water_temperature" | TEMP | 10.65 | degree_Celsius
Pulse-9-2012 | 45 | Vemco | Minilog-II-T | 353253 | 2012-12-31 16:30 | "sea_water_temperature" | TEMP | 11.95 | degree_Celsius
Pulse-9-2012 | 50 | Vemco | Minilog-II-T | 353254 | 2012-12-31 16:30 | "sea_water_temperature" | TEMP | 11.95 | degree_Celsius
Pulse-9-2012 | 55 | Vemco | Minilog-II-T | 353255 | 2012-12-31 16:30 | "sea_water_temperature" | TEMP | 11.89 | degree_Celsius
Pulse-9-2012 | 60 | Vemco | Minilog-II-T | 353256 | 2012-12-31 16:30 | "sea_water_temperature" | TEMP | 11.95 | degree_Celsius
Pulse-9-2012 | 65 | Vemco | Minilog-II-T | 353257 | 2012-12-31 16:30 | "sea_water_temperature" | TEMP | 11.92 | degree_Celsius
Pulse-9-2012 | 70 | Vemco | Minilog-II-T | 353258 | 2012-12-31 16:30 | "sea_water_temperature" | TEMP | 11.87 | degree_Celsius
Pulse-9-2012 | 75 | Vemco | Minilog-II-T | 353259 | 2012-12-31 16:30 | "sea_water_temperature" | TEMP | 11.31 | degree_Celsius
Pulse-9-2012 | 85 | Vemco | Minilog-II-T | 353260 | 2012-12-31 16:30 | "sea_water_temperature" | TEMP | 10.66 | degree_Celsius
Pulse-9-2012 | 45 | Vemco | Minilog-II-T | 353253 | 2012-12-31 16:45 | "sea_water_temperature" | TEMP | 11.95 | degree_Celsius
Pulse-9-2012 | 50 | Vemco | Minilog-II-T | 353254 | 2012-12-31 16:45 | "sea_water_temperature" | TEMP | 11.94 | degree_Celsius
Pulse-9-2012 | 55 | Vemco | Minilog-II-T | 353255 | 2012-12-31 16:45 | "sea_water_temperature" | TEMP | 11.89 | degree_Celsius
Pulse-9-2012 | 60 | Vemco | Minilog-II-T | 353256 | 2012-12-31 16:45 | "sea_water_temperature" | TEMP | 11.95 | degree_Celsius
Pulse-9-2012 | 65 | Vemco | Minilog-II-T | 353257 | 2012-12-31 16:45 | "sea_water_temperature" | TEMP | 11.91 | degree_Celsius
Pulse-9-2012 | 70 | Vemco | Minilog-II-T | 353258 | 2012-12-31 16:45 | "sea_water_temperature" | TEMP | 11.91 | degree_Celsius
Pulse-9-2012 | 75 | Vemco | Minilog-II-T | 353259 | 2012-12-31 16:45 | "sea_water_temperature" | TEMP | 11.56 | degree_Celsius
Pulse-9-2012 | 85 | Vemco | Minilog-II-T | 353260 | 2012-12-31 16:45 | "sea_water_temperature" | TEMP | 10.68 | degree_Celsius
Pulse-9-2012 | 45 | Vemco | Minilog-II-T | 353253 | 2012-12-31 17:00 | "sea_water_temperature" | TEMP | 11.94 | degree_Celsius
Pulse-9-2012 | 50 | Vemco | Minilog-II-T | 353254 | 2012-12-31 17:00 | "sea_water_temperature" | TEMP | 11.94 | degree_Celsius
Pulse-9-2012 | 55 | Vemco | Minilog-II-T | 353255 | 2012-12-31 17:00 | "sea_water_temperature" | TEMP | 11.89 | degree_Celsius
Pulse-9-2012 | 60 | Vemco | Minilog-II-T | 353256 | 2012-12-31 17:00 | "sea_water_temperature" | TEMP | 11.95 | degree_Celsius
Pulse-9-2012 | 65 | Vemco | Minilog-II-T | 353257 | 2012-12-31 17:00 | "sea_water_temperature" | TEMP | 11.92 | degree_Celsius
Pulse-9-2012 | 70 | Vemco | Minilog-II-T | 353258 | 2012-12-31 17:00 | "sea_water_temperature" | TEMP | 11.91 | degree_Celsius
Pulse-9-2012 | 75 | Vemco | Minilog-II-T | 353259 | 2012-12-31 17:00 | "sea_water_temperature" | TEMP | 11.59 | degree_Celsius
Pulse-9-2012 | 85 | Vemco | Minilog-II-T | 353260 | 2012-12-31 17:00 | "sea_water_temperature" | TEMP | 10.67 | degree_Celsius
Pulse-9-2012 | 45 | Vemco | Minilog-II-T | 353253 | 2012-12-31 17:15 | "sea_water_temperature" | TEMP | 11.94 | degree_Celsius
Pulse-9-2012 | 50 | Vemco | Minilog-II-T | 353254 | 2012-12-31 17:15 | "sea_water_temperature" | TEMP | 11.94 | degree_Celsius
Pulse-9-2012 | 55 | Vemco | Minilog-II-T | 353255 | 2012-12-31 17:15 | "sea_water_temperature" | TEMP | 11.88 | degree_Celsius
Pulse-9-2012 | 60 | Vemco | Minilog-II-T | 353256 | 2012-12-31 17:15 | "sea_water_temperature" | TEMP | 11.94 | degree_Celsius
Pulse-9-2012 | 65 | Vemco | Minilog-II-T | 353257 | 2012-12-31 17:15 | "sea_water_temperature" | TEMP | 11.9 | degree_Celsius
Pulse-9-2012 | 70 | Vemco | Minilog-II-T | 353258 | 2012-12-31 17:15 | "sea_water_temperature" | TEMP | 11.92 | degree_Celsius
Pulse-9-2012 | 75 | Vemco | Minilog-II-T | 353259 | 2012-12-31 17:15 | "sea_water_temperature" | TEMP | 11.58 | degree_Celsius
Pulse-9-2012 | 85 | Vemco | Minilog-II-T | 353260 | 2012-12-31 17:15 | "sea_water_temperature" | TEMP | 10.71 | degree_Celsius
Pulse-9-2012 | 45 | Vemco | Minilog-II-T | 353253 | 2012-12-31 17:30 | "sea_water_temperature" | TEMP | 11.94 | degree_Celsius
Pulse-9-2012 | 50 | Vemco | Minilog-II-T | 353254 | 2012-12-31 17:30 | "sea_water_temperature" | TEMP | 11.94 | degree_Celsius
Pulse-9-2012 | 55 | Vemco | Minilog-II-T | 353255 | 2012-12-31 17:30 | "sea_water_temperature" | TEMP | 11.88 | degree_Celsius
Pulse-9-2012 | 60 | Vemco | Minilog-II-T | 353256 | 2012-12-31 17:30 | "sea_water_temperature" | TEMP | 11.94 | degree_Celsius
Pulse-9-2012 | 65 | Vemco | Minilog-II-T | 353257 | 2012-12-31 17:30 | "sea_water_temperature" | TEMP | 11.91 | degree_Celsius
Pulse-9-2012 | 70 | Vemco | Minilog-II-T | 353258 | 2012-12-31 17:30 | "sea_water_temperature" | TEMP | 11.92 | degree_Celsius
Pulse-9-2012 | 75 | Vemco | Minilog-II-T | 353259 | 2012-12-31 17:30 | "sea_water_temperature" | TEMP | 11.79 | degree_Celsius
Pulse-9-2012 | 85 | Vemco | Minilog-II-T | 353260 | 2012-12-31 17:30 | "sea_water_temperature" | TEMP | 10.73 | degree_Celsius
Pulse-9-2012 | 45 | Vemco | Minilog-II-T | 353253 | 2012-12-31 17:45 | "sea_water_temperature" | TEMP | 11.94 | degree_Celsius
Pulse-9-2012 | 50 | Vemco | Minilog-II-T | 353254 | 2012-12-31 17:45 | "sea_water_temperature" | TEMP | 11.94 | degree_Celsius
Pulse-9-2012 | 55 | Vemco | Minilog-II-T | 353255 | 2012-12-31 17:45 | "sea_water_temperature" | TEMP | 11.88 | degree_Celsius
Pulse-9-2012 | 60 | Vemco | Minilog-II-T | 353256 | 2012-12-31 17:45 | "sea_water_temperature" | TEMP | 11.94 | degree_Celsius
Pulse-9-2012 | 65 | Vemco | Minilog-II-T | 353257 | 2012-12-31 17:45 | "sea_water_temperature" | TEMP | 11.9 | degree_Celsius
Pulse-9-2012 | 70 | Vemco | Minilog-II-T | 353258 | 2012-12-31 17:45 | "sea_water_temperature" | TEMP | 11.9 | degree_Celsius
Pulse-9-2012 | 75 | Vemco | Minilog-II-T | 353259 | 2012-12-31 17:45 | "sea_water_temperature" | TEMP | 11.76 | degree_Celsius
Pulse-9-2012 | 85 | Vemco | Minilog-II-T | 353260 | 2012-12-31 17:45 | "sea_water_temperature" | TEMP | 10.75 | degree_Celsius
Pulse-9-2012 | 45 | Vemco | Minilog-II-T | 353253 | 2013-01-18 16:00 | "sea_water_temperature" | TEMP | 12.15 | degree_Celsius
Pulse-9-2012 | 50 | Vemco | Minilog-II-T | 353254 | 2013-01-18 16:00 | "sea_water_temperature" | TEMP | 12.15 | degree_Celsius
Pulse-9-2012 | 55 | Vemco | Minilog-II-T | 353255 | 2013-01-18 16:00 | "sea_water_temperature" | TEMP | 12.09 | degree_Celsius
Pulse-9-2012 | 60 | Vemco | Minilog-II-T | 353256 | 2013-01-18 16:00 | "sea_water_temperature" | TEMP | 12.15 | degree_Celsius
Pulse-9-2012 | 65 | Vemco | Minilog-II-T | 353257 | 2013-01-18 16:00 | "sea_water_temperature" | TEMP | 12.13 | degree_Celsius
Pulse-9-2012 | 70 | Vemco | Minilog-II-T | 353258 | 2013-01-18 16:00 | "sea_water_temperature" | TEMP | 12.16 | degree_Celsius
Pulse-9-2012 | 75 | Vemco | Minilog-II-T | 353259 | 2013-01-18 16:00 | "sea_water_temperature" | TEMP | 12.16 | degree_Celsius
Pulse-9-2012 | 85 | Vemco | Minilog-II-T | 353260 | 2013-01-18 16:00 | "sea_water_temperature" | TEMP | 12.1 | degree_Celsius
Pulse-9-2012 | 45 | Vemco | Minilog-II-T | 353253 | 2013-01-18 16:15 | "sea_water_temperature" | TEMP | 12.15 | degree_Celsius
Pulse-9-2012 | 50 | Vemco | Minilog-II-T | 353254 | 2013-01-18 16:15 | "sea_water_temperature" | TEMP | 12.14 | degree_Celsius
Pulse-9-2012 | 55 | Vemco | Minilog-II-T | 353255 | 2013-01-18 16:15 | "sea_water_temperature" | TEMP | 12.09 | degree_Celsius
Pulse-9-2012 | 60 | Vemco | Minilog-II-T | 353256 | 2013-01-18 16:15 | "sea_water_temperature" | TEMP | 12.15 | degree_Celsius
Pulse-9-2012 | 65 | Vemco | Minilog-II-T | 353257 | 2013-01-18 16:15 | "sea_water_temperature" | TEMP | 12.12 | degree_Celsius
Pulse-9-2012 | 70 | Vemco | Minilog-II-T | 353258 | 2013-01-18 16:15 | "sea_water_temperature" | TEMP | 12.15 | degree_Celsius
Pulse-9-2012 | 75 | Vemco | Minilog-II-T | 353259 | 2013-01-18 16:15 | "sea_water_temperature" | TEMP | 12.16 | degree_Celsius
Pulse-9-2012 | 85 | Vemco | Minilog-II-T | 353260 | 2013-01-18 16:15 | "sea_water_temperature" | TEMP | 11.98 | degree_Celsius
Pulse-9-2012 | 45 | Vemco | Minilog-II-T | 353253 | 2013-01-18 16:30 | "sea_water_temperature" | TEMP | 12.14 | degree_Celsius
Pulse-9-2012 | 50 | Vemco | Minilog-II-T | 353254 | 2013-01-18 16:30 | "sea_water_temperature" | TEMP | 12.14 | degree_Celsius
Pulse-9-2012 | 55 | Vemco | Minilog-II-T | 353255 | 2013-01-18 16:30 | "sea_water_temperature" | TEMP | 12.09 | degree_Celsius
Pulse-9-2012 | 60 | Vemco | Minilog-II-T | 353256 | 2013-01-18 16:30 | "sea_water_temperature" | TEMP | 12.15 | degree_Celsius
Pulse-9-2012 | 65 | Vemco | Minilog-II-T | 353257 | 2013-01-18 16:30 | "sea_water_temperature" | TEMP | 12.12 | degree_Celsius
Pulse-9-2012 | 70 | Vemco | Minilog-II-T | 353258 | 2013-01-18 16:30 | "sea_water_temperature" | TEMP | 12.15 | degree_Celsius
Pulse-9-2012 | 75 | Vemco | Minilog-II-T | 353259 | 2013-01-18 16:30 | "sea_water_temperature" | TEMP | 12.16 | degree_Celsius
Pulse-9-2012 | 85 | Vemco | Minilog-II-T | 353260 | 2013-01-18 16:30 | "sea_water_temperature" | TEMP | 11.95 | degree_Celsius
Pulse-9-2012 | 45 | Vemco | Minilog-II-T | 353253 | 2013-01-18 16:45 | "sea_water_temperature" | TEMP | 12.14 | degree_Celsius
Pulse-9-2012 | 50 | Vemco | Minilog-II-T | 353254 | 2013-01-18 16:45 | "sea_water_temperature" | TEMP | 12.14 | degree_Celsius
Pulse-9-2012 | 55 | Vemco | Minilog-II-T | 353255 | 2013-01-18 16:45 | "sea_water_temperature" | TEMP | 12.09 | degree_Celsius
Pulse-9-2012 | 60 | Vemco | Minilog-II-T | 353256 | 2013-01-18 16:45 | "sea_water_temperature" | TEMP | 12.15 | degree_Celsius
Pulse-9-2012 | 65 | Vemco | Minilog-II-T | 353257 | 2013-01-18 16:45 | "sea_water_temperature" | TEMP | 12.12 | degree_Celsius
Pulse-9-2012 | 70 | Vemco | Minilog-II-T | 353258 | 2013-01-18 16:45 | "sea_water_temperature" | TEMP | 12.15 | degree_Celsius
Pulse-9-2012 | 75 | Vemco | Minilog-II-T | 353259 | 2013-01-18 16:45 | "sea_water_temperature" | TEMP | 12.14 | degree_Celsius
Pulse-9-2012 | 85 | Vemco | Minilog-II-T | 353260 | 2013-01-18 16:45 | "sea_water_temperature" | TEMP | 11.72 | degree_Celsius
Pulse-9-2012 | 45 | Vemco | Minilog-II-T | 353253 | 2013-01-18 17:00 | "sea_water_temperature" | TEMP | 12.14 | degree_Celsius
Pulse-9-2012 | 50 | Vemco | Minilog-II-T | 353254 | 2013-01-18 17:00 | "sea_water_temperature" | TEMP | 12.14 | degree_Celsius
Pulse-9-2012 | 55 | Vemco | Minilog-II-T | 353255 | 2013-01-18 17:00 | "sea_water_temperature" | TEMP | 12.08 | degree_Celsius
Pulse-9-2012 | 60 | Vemco | Minilog-II-T | 353256 | 2013-01-18 17:00 | "sea_water_temperature" | TEMP | 12.15 | degree_Celsius
Pulse-9-2012 | 65 | Vemco | Minilog-II-T | 353257 | 2013-01-18 17:00 | "sea_water_temperature" | TEMP | 12.12 | degree_Celsius
Pulse-9-2012 | 70 | Vemco | Minilog-II-T | 353258 | 2013-01-18 17:00 | "sea_water_temperature" | TEMP | 12.15 | degree_Celsius
Pulse-9-2012 | 75 | Vemco | Minilog-II-T | 353259 | 2013-01-18 17:00 | "sea_water_temperature" | TEMP | 12.15 | degree_Celsius
Pulse-9-2012 | 85 | Vemco | Minilog-II-T | 353260 | 2013-01-18 17:00 | "sea_water_temperature" | TEMP | 11.65 | degree_Celsius
Pulse-9-2012 | 45 | Vemco | Minilog-II-T | 353253 | 2013-01-18 17:15 | "sea_water_temperature" | TEMP | 12.14 | degree_Celsius
Pulse-9-2012 | 50 | Vemco | Minilog-II-T | 353254 | 2013-01-18 17:15 | "sea_water_temperature" | TEMP | 12.14 | degree_Celsius
Pulse-9-2012 | 55 | Vemco | Minilog-II-T | 353255 | 2013-01-18 17:15 | "sea_water_temperature" | TEMP | 12.08 | degree_Celsius
Pulse-9-2012 | 60 | Vemco | Minilog-II-T | 353256 | 2013-01-18 17:15 | "sea_water_temperature" | TEMP | 12.14 | degree_Celsius
Pulse-9-2012 | 65 | Vemco | Minilog-II-T | 353257 | 2013-01-18 17:15 | "sea_water_temperature" | TEMP | 12.11 | degree_Celsius
Pulse-9-2012 | 70 | Vemco | Minilog-II-T | 353258 | 2013-01-18 17:15 | "sea_water_temperature" | TEMP | 12.14 | degree_Celsius
Pulse-9-2012 | 75 | Vemco | Minilog-II-T | 353259 | 2013-01-18 17:15 | "sea_water_temperature" | TEMP | 12.14 | degree_Celsius
Pulse-9-2012 | 85 | Vemco | Minilog-II-T | 353260 | 2013-01-18 17:15 | "sea_water_temperature" | TEMP | 11.61 | degree_Celsius
Pulse-9-2012 | 45 | Vemco | Minilog-II-T | 353253 | 2013-01-18 17:30 | "sea_water_temperature" | TEMP | 12.14 | degree_Celsius
Pulse-9-2012 | 50 | Vemco | Minilog-II-T | 353254 | 2013-01-18 17:30 | "sea_water_temperature" | TEMP | 12.13 | degree_Celsius
Pulse-9-2012 | 55 | Vemco | Minilog-II-T | 353255 | 2013-01-18 17:30 | "sea_water_temperature" | TEMP | 12.08 | degree_Celsius
Pulse-9-2012 | 60 | Vemco | Minilog-II-T | 353256 | 2013-01-18 17:30 | "sea_water_temperature" | TEMP | 12.14 | degree_Celsius
Pulse-9-2012 | 65 | Vemco | Minilog-II-T | 353257 | 2013-01-18 17:30 | "sea_water_temperature" | TEMP | 12.11 | degree_Celsius
Pulse-9-2012 | 70 | Vemco | Minilog-II-T | 353258 | 2013-01-18 17:30 | "sea_water_temperature" | TEMP | 12.15 | degree_Celsius
Pulse-9-2012 | 75 | Vemco | Minilog-II-T | 353259 | 2013-01-18 17:30 | "sea_water_temperature" | TEMP | 12.15 | degree_Celsius
Pulse-9-2012 | 85 | Vemco | Minilog-II-T | 353260 | 2013-01-18 17:30 | "sea_water_temperature" | TEMP | 11.97 | degree_Celsius
Pulse-9-2012 | 45 | Vemco | Minilog-II-T | 353253 | 2013-01-18 17:45 | "sea_water_temperature" | TEMP | 12.13 | degree_Celsius
Pulse-9-2012 | 50 | Vemco | Minilog-II-T | 353254 | 2013-01-18 17:45 | "sea_water_temperature" | TEMP | 12.13 | degree_Celsius
Pulse-9-2012 | 55 | Vemco | Minilog-II-T | 353255 | 2013-01-18 17:45 | "sea_water_temperature" | TEMP | 12.08 | degree_Celsius
Pulse-9-2012 | 60 | Vemco | Minilog-II-T | 353256 | 2013-01-18 17:45 | "sea_water_temperature" | TEMP | 12.14 | degree_Celsius
Pulse-9-2012 | 65 | Vemco | Minilog-II-T | 353257 | 2013-01-18 17:45 | "sea_water_temperature" | TEMP | 12.11 | degree_Celsius
Pulse-9-2012 | 70 | Vemco | Minilog-II-T | 353258 | 2013-01-18 17:45 | "sea_water_temperature" | TEMP | 12.14 | degree_Celsius
Pulse-9-2012 | 75 | Vemco | Minilog-II-T | 353259 | 2013-01-18 17:45 | "sea_water_temperature" | TEMP | 12.15 | degree_Celsius
Pulse-9-2012 | 85 | Vemco | Minilog-II-T | 353260 | 2013-01-18 17:45 | "sea_water_temperature" | TEMP | 11.94 | degree_Celsius
Pulse-9-2012 | 45 | Vemco | Minilog-II-T | 353253 | 2013-02-05 16:00 | "sea_water_temperature" | TEMP | 12.52 | degree_Celsius
Pulse-9-2012 | 50 | Vemco | Minilog-II-T | 353254 | 2013-02-05 16:00 | "sea_water_temperature" | TEMP | 12.49 | degree_Celsius
Pulse-9-2012 | 55 | Vemco | Minilog-II-T | 353255 | 2013-02-05 16:00 | "sea_water_temperature" | TEMP | 12.37 | degree_Celsius
Pulse-9-2012 | 60 | Vemco | Minilog-II-T | 353256 | 2013-02-05 16:00 | "sea_water_temperature" | TEMP | 12.42 | degree_Celsius
Pulse-9-2012 | 65 | Vemco | Minilog-II-T | 353257 | 2013-02-05 16:00 | "sea_water_temperature" | TEMP | 12.26 | degree_Celsius
Pulse-9-2012 | 70 | Vemco | Minilog-II-T | 353258 | 2013-02-05 16:00 | "sea_water_temperature" | TEMP | 12.1 | degree_Celsius
Pulse-9-2012 | 75 | Vemco | Minilog-II-T | 353259 | 2013-02-05 16:00 | "sea_water_temperature" | TEMP | 11.82 | degree_Celsius
Pulse-9-2012 | 85 | Vemco | Minilog-II-T | 353260 | 2013-02-05 16:00 | "sea_water_temperature" | TEMP | 11.49 | degree_Celsius
Pulse-9-2012 | 45 | Vemco | Minilog-II-T | 353253 | 2013-02-05 16:15 | "sea_water_temperature" | TEMP | 12.52 | degree_Celsius
Pulse-9-2012 | 50 | Vemco | Minilog-II-T | 353254 | 2013-02-05 16:15 | "sea_water_temperature" | TEMP | 12.49 | degree_Celsius
Pulse-9-2012 | 55 | Vemco | Minilog-II-T | 353255 | 2013-02-05 16:15 | "sea_water_temperature" | TEMP | 12.39 | degree_Celsius
Pulse-9-2012 | 60 | Vemco | Minilog-II-T | 353256 | 2013-02-05 16:15 | "sea_water_temperature" | TEMP | 12.42 | degree_Celsius
Pulse-9-2012 | 65 | Vemco | Minilog-II-T | 353257 | 2013-02-05 16:15 | "sea_water_temperature" | TEMP | 12.26 | degree_Celsius
Pulse-9-2012 | 70 | Vemco | Minilog-II-T | 353258 | 2013-02-05 16:15 | "sea_water_temperature" | TEMP | 12.05 | degree_Celsius
Pulse-9-2012 | 75 | Vemco | Minilog-II-T | 353259 | 2013-02-05 16:15 | "sea_water_temperature" | TEMP | 11.85 | degree_Celsius
Pulse-9-2012 | 85 | Vemco | Minilog-II-T | 353260 | 2013-02-05 16:15 | "sea_water_temperature" | TEMP | 11.51 | degree_Celsius
Pulse-9-2012 | 45 | Vemco | Minilog-II-T | 353253 | 2013-02-05 16:30 | "sea_water_temperature" | TEMP | 12.51 | degree_Celsius
Pulse-9-2012 | 50 | Vemco | Minilog-II-T | 353254 | 2013-02-05 16:30 | "sea_water_temperature" | TEMP | 12.49 | degree_Celsius
Pulse-9-2012 | 55 | Vemco | Minilog-II-T | 353255 | 2013-02-05 16:30 | "sea_water_temperature" | TEMP | 12.39 | degree_Celsius
Pulse-9-2012 | 60 | Vemco | Minilog-II-T | 353256 | 2013-02-05 16:30 | "sea_water_temperature" | TEMP | 12.38 | degree_Celsius
Pulse-9-2012 | 65 | Vemco | Minilog-II-T | 353257 | 2013-02-05 16:30 | "sea_water_temperature" | TEMP | 12.16 | degree_Celsius
Pulse-9-2012 | 70 | Vemco | Minilog-II-T | 353258 | 2013-02-05 16:30 | "sea_water_temperature" | TEMP | 11.94 | degree_Celsius
Pulse-9-2012 | 75 | Vemco | Minilog-II-T | 353259 | 2013-02-05 16:30 | "sea_water_temperature" | TEMP | 11.83 | degree_Celsius
Pulse-9-2012 | 85 | Vemco | Minilog-II-T | 353260 | 2013-02-05 16:30 | "sea_water_temperature" | TEMP | 11.43 | degree_Celsius
Pulse-9-2012 | 45 | Vemco | Minilog-II-T | 353253 | 2013-02-05 16:45 | "sea_water_temperature" | TEMP | 12.5 | degree_Celsius
Pulse-9-2012 | 50 | Vemco | Minilog-II-T | 353254 | 2013-02-05 16:45 | "sea_water_temperature" | TEMP | 12.46 | degree_Celsius
Pulse-9-2012 | 55 | Vemco | Minilog-II-T | 353255 | 2013-02-05 16:45 | "sea_water_temperature" | TEMP | 12.37 | degree_Celsius
Pulse-9-2012 | 60 | Vemco | Minilog-II-T | 353256 | 2013-02-05 16:45 | "sea_water_temperature" | TEMP | 12.32 | degree_Celsius
Pulse-9-2012 | 65 | Vemco | Minilog-II-T | 353257 | 2013-02-05 16:45 | "sea_water_temperature" | TEMP | 12.15 | degree_Celsius
Pulse-9-2012 | 70 | Vemco | Minilog-II-T | 353258 | 2013-02-05 16:45 | "sea_water_temperature" | TEMP | 11.94 | degree_Celsius
Pulse-9-2012 | 75 | Vemco | Minilog-II-T | 353259 | 2013-02-05 16:45 | "sea_water_temperature" | TEMP | 11.78 | degree_Celsius
Pulse-9-2012 | 85 | Vemco | Minilog-II-T | 353260 | 2013-02-05 16:45 | "sea_water_temperature" | TEMP | 11.46 | degree_Celsius
Pulse-9-2012 | 45 | Vemco | Minilog-II-T | 353253 | 2013-02-05 17:00 | "sea_water_temperature" | TEMP | 12.5 | degree_Celsius
Pulse-9-2012 | 50 | Vemco | Minilog-II-T | 353254 | 2013-02-05 17:00 | "sea_water_temperature" | TEMP | 12.46 | degree_Celsius
Pulse-9-2012 | 55 | Vemco | Minilog-II-T | 353255 | 2013-02-05 17:00 | "sea_water_temperature" | TEMP | 12.37 | degree_Celsius
Pulse-9-2012 | 60 | Vemco | Minilog-II-T | 353256 | 2013-02-05 17:00 | "sea_water_temperature" | TEMP | 12.39 | degree_Celsius
Pulse-9-2012 | 65 | Vemco | Minilog-II-T | 353257 | 2013-02-05 17:00 | "sea_water_temperature" | TEMP | 12.24 | degree_Celsius
Pulse-9-2012 | 70 | Vemco | Minilog-II-T | 353258 | 2013-02-05 17:00 | "sea_water_temperature" | TEMP | 11.95 | degree_Celsius
Pulse-9-2012 | 75 | Vemco | Minilog-II-T | 353259 | 2013-02-05 17:00 | "sea_water_temperature" | TEMP | 11.75 | degree_Celsius
Pulse-9-2012 | 85 | Vemco | Minilog-II-T | 353260 | 2013-02-05 17:00 | "sea_water_temperature" | TEMP | 11.49 | degree_Celsius
Pulse-9-2012 | 45 | Vemco | Minilog-II-T | 353253 | 2013-02-05 17:15 | "sea_water_temperature" | TEMP | 12.5 | degree_Celsius
Pulse-9-2012 | 50 | Vemco | Minilog-II-T | 353254 | 2013-02-05 17:15 | "sea_water_temperature" | TEMP | 12.47 | degree_Celsius
Pulse-9-2012 | 55 | Vemco | Minilog-II-T | 353255 | 2013-02-05 17:15 | "sea_water_temperature" | TEMP | 12.38 | degree_Celsius
Pulse-9-2012 | 60 | Vemco | Minilog-II-T | 353256 | 2013-02-05 17:15 | "sea_water_temperature" | TEMP | 12.43 | degree_Celsius
Pulse-9-2012 | 65 | Vemco | Minilog-II-T | 353257 | 2013-02-05 17:15 | "sea_water_temperature" | TEMP | 12.35 | degree_Celsius
Pulse-9-2012 | 70 | Vemco | Minilog-II-T | 353258 | 2013-02-05 17:15 | "sea_water_temperature" | TEMP | 12.31 | degree_Celsius
Pulse-9-2012 | 75 | Vemco | Minilog-II-T | 353259 | 2013-02-05 17:15 | "sea_water_temperature" | TEMP | 11.93 | degree_Celsius
Pulse-9-2012 | 85 | Vemco | Minilog-II-T | 353260 | 2013-02-05 17:15 | "sea_water_temperature" | TEMP | 11.54 | degree_Celsius
Pulse-9-2012 | 45 | Vemco | Minilog-II-T | 353253 | 2013-02-05 17:30 | "sea_water_temperature" | TEMP | 12.52 | degree_Celsius
Pulse-9-2012 | 50 | Vemco | Minilog-II-T | 353254 | 2013-02-05 17:30 | "sea_water_temperature" | TEMP | 12.49 | degree_Celsius
Pulse-9-2012 | 55 | Vemco | Minilog-II-T | 353255 | 2013-02-05 17:30 | "sea_water_temperature" | TEMP | 12.41 | degree_Celsius
Pulse-9-2012 | 60 | Vemco | Minilog-II-T | 353256 | 2013-02-05 17:30 | "sea_water_temperature" | TEMP | 12.44 | degree_Celsius
Pulse-9-2012 | 65 | Vemco | Minilog-II-T | 353257 | 2013-02-05 17:30 | "sea_water_temperature" | TEMP | 12.41 | degree_Celsius
Pulse-9-2012 | 70 | Vemco | Minilog-II-T | 353258 | 2013-02-05 17:30 | "sea_water_temperature" | TEMP | 12.36 | degree_Celsius
Pulse-9-2012 | 75 | Vemco | Minilog-II-T | 353259 | 2013-02-05 17:30 | "sea_water_temperature" | TEMP | 12.01 | degree_Celsius
Pulse-9-2012 | 85 | Vemco | Minilog-II-T | 353260 | 2013-02-05 17:30 | "sea_water_temperature" | TEMP | 11.54 | degree_Celsius
Pulse-9-2012 | 45 | Vemco | Minilog-II-T | 353253 | 2013-02-05 17:45 | "sea_water_temperature" | TEMP | 12.51 | degree_Celsius
Pulse-9-2012 | 50 | Vemco | Minilog-II-T | 353254 | 2013-02-05 17:45 | "sea_water_temperature" | TEMP | 12.49 | degree_Celsius
Pulse-9-2012 | 55 | Vemco | Minilog-II-T | 353255 | 2013-02-05 17:45 | "sea_water_temperature" | TEMP | 12.4 | degree_Celsius
Pulse-9-2012 | 60 | Vemco | Minilog-II-T | 353256 | 2013-02-05 17:45 | "sea_water_temperature" | TEMP | 12.44 | degree_Celsius
Pulse-9-2012 | 65 | Vemco | Minilog-II-T | 353257 | 2013-02-05 17:45 | "sea_water_temperature" | TEMP | 12.4 | degree_Celsius
Pulse-9-2012 | 70 | Vemco | Minilog-II-T | 353258 | 2013-02-05 17:45 | "sea_water_temperature" | TEMP | 12.26 | degree_Celsius
Pulse-9-2012 | 75 | Vemco | Minilog-II-T | 353259 | 2013-02-05 17:45 | "sea_water_temperature" | TEMP | 11.9 | degree_Celsius
Pulse-9-2012 | 85 | Vemco | Minilog-II-T | 353260 | 2013-02-05 17:45 | "sea_water_temperature" | TEMP | 11.53 | degree_Celsius
Pulse-9-2012 | 45 | Vemco | Minilog-II-T | 353253 | 2013-02-23 16:00 | "sea_water_temperature" | TEMP | 13.73 | degree_Celsius
Pulse-9-2012 | 50 | Vemco | Minilog-II-T | 353254 | 2013-02-23 16:00 | "sea_water_temperature" | TEMP | 13.64 | degree_Celsius
Pulse-9-2012 | 55 | Vemco | Minilog-II-T | 353255 | 2013-02-23 16:00 | "sea_water_temperature" | TEMP | 13.33 | degree_Celsius
Pulse-9-2012 | 60 | Vemco | Minilog-II-T | 353256 | 2013-02-23 16:00 | "sea_water_temperature" | TEMP | 13.12 | degree_Celsius
Pulse-9-2012 | 65 | Vemco | Minilog-II-T | 353257 | 2013-02-23 16:00 | "sea_water_temperature" | TEMP | 12.93 | degree_Celsius
Pulse-9-2012 | 70 | Vemco | Minilog-II-T | 353258 | 2013-02-23 16:00 | "sea_water_temperature" | TEMP | 12.91 | degree_Celsius
Pulse-9-2012 | 75 | Vemco | Minilog-II-T | 353259 | 2013-02-23 16:00 | "sea_water_temperature" | TEMP | 12.85 | degree_Celsius
Pulse-9-2012 | 85 | Vemco | Minilog-II-T | 353260 | 2013-02-23 16:00 | "sea_water_temperature" | TEMP | 12.58 | degree_Celsius
Pulse-9-2012 | 45 | Vemco | Minilog-II-T | 353253 | 2013-02-23 16:15 | "sea_water_temperature" | TEMP | 13.69 | degree_Celsius
Pulse-9-2012 | 50 | Vemco | Minilog-II-T | 353254 | 2013-02-23 16:15 | "sea_water_temperature" | TEMP | 13.56 | degree_Celsius
Pulse-9-2012 | 55 | Vemco | Minilog-II-T | 353255 | 2013-02-23 16:15 | "sea_water_temperature" | TEMP | 13.19 | degree_Celsius
Pulse-9-2012 | 60 | Vemco | Minilog-II-T | 353256 | 2013-02-23 16:15 | "sea_water_temperature" | TEMP | 13.09 | degree_Celsius
Pulse-9-2012 | 65 | Vemco | Minilog-II-T | 353257 | 2013-02-23 16:15 | "sea_water_temperature" | TEMP | 12.92 | degree_Celsius
Pulse-9-2012 | 70 | Vemco | Minilog-II-T | 353258 | 2013-02-23 16:15 | "sea_water_temperature" | TEMP | 12.92 | degree_Celsius
Pulse-9-2012 | 75 | Vemco | Minilog-II-T | 353259 | 2013-02-23 16:15 | "sea_water_temperature" | TEMP | 12.85 | degree_Celsius
Pulse-9-2012 | 85 | Vemco | Minilog-II-T | 353260 | 2013-02-23 16:15 | "sea_water_temperature" | TEMP | 12.66 | degree_Celsius
Pulse-9-2012 | 45 | Vemco | Minilog-II-T | 353253 | 2013-02-23 16:30 | "sea_water_temperature" | TEMP | 13.73 | degree_Celsius
Pulse-9-2012 | 50 | Vemco | Minilog-II-T | 353254 | 2013-02-23 16:30 | "sea_water_temperature" | TEMP | 13.66 | degree_Celsius
Pulse-9-2012 | 55 | Vemco | Minilog-II-T | 353255 | 2013-02-23 16:30 | "sea_water_temperature" | TEMP | 13.42 | degree_Celsius
Pulse-9-2012 | 60 | Vemco | Minilog-II-T | 353256 | 2013-02-23 16:30 | "sea_water_temperature" | TEMP | 13.11 | degree_Celsius
Pulse-9-2012 | 65 | Vemco | Minilog-II-T | 353257 | 2013-02-23 16:30 | "sea_water_temperature" | TEMP | 12.97 | degree_Celsius
Pulse-9-2012 | 70 | Vemco | Minilog-II-T | 353258 | 2013-02-23 16:30 | "sea_water_temperature" | TEMP | 12.87 | degree_Celsius
Pulse-9-2012 | 75 | Vemco | Minilog-II-T | 353259 | 2013-02-23 16:30 | "sea_water_temperature" | TEMP | 12.83 | degree_Celsius
Pulse-9-2012 | 85 | Vemco | Minilog-II-T | 353260 | 2013-02-23 16:30 | "sea_water_temperature" | TEMP | 12.56 | degree_Celsius
Pulse-9-2012 | 45 | Vemco | Minilog-II-T | 353253 | 2013-02-23 16:45 | "sea_water_temperature" | TEMP | 13.71 | degree_Celsius
Pulse-9-2012 | 50 | Vemco | Minilog-II-T | 353254 | 2013-02-23 16:45 | "sea_water_temperature" | TEMP | 13.62 | degree_Celsius
Pulse-9-2012 | 55 | Vemco | Minilog-II-T | 353255 | 2013-02-23 16:45 | "sea_water_temperature" | TEMP | 13.28 | degree_Celsius
Pulse-9-2012 | 60 | Vemco | Minilog-II-T | 353256 | 2013-02-23 16:45 | "sea_water_temperature" | TEMP | 13.11 | degree_Celsius
Pulse-9-2012 | 65 | Vemco | Minilog-II-T | 353257 | 2013-02-23 16:45 | "sea_water_temperature" | TEMP | 12.97 | degree_Celsius
Pulse-9-2012 | 70 | Vemco | Minilog-II-T | 353258 | 2013-02-23 16:45 | "sea_water_temperature" | TEMP | 12.91 | degree_Celsius
Pulse-9-2012 | 75 | Vemco | Minilog-II-T | 353259 | 2013-02-23 16:45 | "sea_water_temperature" | TEMP | 12.83 | degree_Celsius
Pulse-9-2012 | 85 | Vemco | Minilog-II-T | 353260 | 2013-02-23 16:45 | "sea_water_temperature" | TEMP | 12.53 | degree_Celsius
Pulse-9-2012 | 45 | Vemco | Minilog-II-T | 353253 | 2013-02-23 17:00 | "sea_water_temperature" | TEMP | 13.7 | degree_Celsius
Pulse-9-2012 | 50 | Vemco | Minilog-II-T | 353254 | 2013-02-23 17:00 | "sea_water_temperature" | TEMP | 13.65 | degree_Celsius
Pulse-9-2012 | 55 | Vemco | Minilog-II-T | 353255 | 2013-02-23 17:00 | "sea_water_temperature" | TEMP | 13.36 | degree_Celsius
Pulse-9-2012 | 60 | Vemco | Minilog-II-T | 353256 | 2013-02-23 17:00 | "sea_water_temperature" | TEMP | 13.17 | degree_Celsius
Pulse-9-2012 | 65 | Vemco | Minilog-II-T | 353257 | 2013-02-23 17:00 | "sea_water_temperature" | TEMP | 13.03 | degree_Celsius
Pulse-9-2012 | 70 | Vemco | Minilog-II-T | 353258 | 2013-02-23 17:00 | "sea_water_temperature" | TEMP | 12.96 | degree_Celsius
Pulse-9-2012 | 75 | Vemco | Minilog-II-T | 353259 | 2013-02-23 17:00 | "sea_water_temperature" | TEMP | 12.86 | degree_Celsius
Pulse-9-2012 | 85 | Vemco | Minilog-II-T | 353260 | 2013-02-23 17:00 | "sea_water_temperature" | TEMP | 12.62 | degree_Celsius
Pulse-9-2012 | 45 | Vemco | Minilog-II-T | 353253 | 2013-02-23 17:15 | "sea_water_temperature" | TEMP | 13.69 | degree_Celsius
Pulse-9-2012 | 50 | Vemco | Minilog-II-T | 353254 | 2013-02-23 17:15 | "sea_water_temperature" | TEMP | 13.57 | degree_Celsius
Pulse-9-2012 | 55 | Vemco | Minilog-II-T | 353255 | 2013-02-23 17:15 | "sea_water_temperature" | TEMP | 13.26 | degree_Celsius
Pulse-9-2012 | 60 | Vemco | Minilog-II-T | 353256 | 2013-02-23 17:15 | "sea_water_temperature" | TEMP | 13.15 | degree_Celsius
Pulse-9-2012 | 65 | Vemco | Minilog-II-T | 353257 | 2013-02-23 17:15 | "sea_water_temperature" | TEMP | 13.02 | degree_Celsius
Pulse-9-2012 | 70 | Vemco | Minilog-II-T | 353258 | 2013-02-23 17:15 | "sea_water_temperature" | TEMP | 12.88 | degree_Celsius
Pulse-9-2012 | 75 | Vemco | Minilog-II-T | 353259 | 2013-02-23 17:15 | "sea_water_temperature" | TEMP | 12.83 | degree_Celsius
Pulse-9-2012 | 85 | Vemco | Minilog-II-T | 353260 | 2013-02-23 17:15 | "sea_water_temperature" | TEMP | 12.55 | degree_Celsius
Pulse-9-2012 | 45 | Vemco | Minilog-II-T | 353253 | 2013-02-23 17:30 | "sea_water_temperature" | TEMP | 13.69 | degree_Celsius
Pulse-9-2012 | 50 | Vemco | Minilog-II-T | 353254 | 2013-02-23 17:30 | "sea_water_temperature" | TEMP | 13.55 | degree_Celsius
Pulse-9-2012 | 55 | Vemco | Minilog-II-T | 353255 | 2013-02-23 17:30 | "sea_water_temperature" | TEMP | 13.17 | degree_Celsius
Pulse-9-2012 | 60 | Vemco | Minilog-II-T | 353256 | 2013-02-23 17:30 | "sea_water_temperature" | TEMP | 13.13 | degree_Celsius
Pulse-9-2012 | 65 | Vemco | Minilog-II-T | 353257 | 2013-02-23 17:30 | "sea_water_temperature" | TEMP | 12.97 | degree_Celsius
Pulse-9-2012 | 70 | Vemco | Minilog-II-T | 353258 | 2013-02-23 17:30 | "sea_water_temperature" | TEMP | 12.86 | degree_Celsius
Pulse-9-2012 | 75 | Vemco | Minilog-II-T | 353259 | 2013-02-23 17:30 | "sea_water_temperature" | TEMP | 12.78 | degree_Celsius
Pulse-9-2012 | 85 | Vemco | Minilog-II-T | 353260 | 2013-02-23 17:30 | "sea_water_temperature" | TEMP | 12.44 | degree_Celsius
Pulse-9-2012 | 45 | Vemco | Minilog-II-T | 353253 | 2013-02-23 17:45 | "sea_water_temperature" | TEMP | 13.69 | degree_Celsius
Pulse-9-2012 | 50 | Vemco | Minilog-II-T | 353254 | 2013-02-23 17:45 | "sea_water_temperature" | TEMP | 13.63 | degree_Celsius
Pulse-9-2012 | 55 | Vemco | Minilog-II-T | 353255 | 2013-02-23 17:45 | "sea_water_temperature" | TEMP | 13.39 | degree_Celsius
Pulse-9-2012 | 60 | Vemco | Minilog-II-T | 353256 | 2013-02-23 17:45 | "sea_water_temperature" | TEMP | 13.2 | degree_Celsius
Pulse-9-2012 | 65 | Vemco | Minilog-II-T | 353257 | 2013-02-23 17:45 | "sea_water_temperature" | TEMP | 13.05 | degree_Celsius
Pulse-9-2012 | 70 | Vemco | Minilog-II-T | 353258 | 2013-02-23 17:45 | "sea_water_temperature" | TEMP | 12.95 | degree_Celsius
Pulse-9-2012 | 75 | Vemco | Minilog-II-T | 353259 | 2013-02-23 17:45 | "sea_water_temperature" | TEMP | 12.86 | degree_Celsius
Pulse-9-2012 | 85 | Vemco | Minilog-II-T | 353260 | 2013-02-23 17:45 | "sea_water_temperature" | TEMP | 12.69 | degree_Celsius
Pulse-9-2012 | 45 | Vemco | Minilog-II-T | 353253 | 2013-03-13 16:00 | "sea_water_temperature" | TEMP | 13.75 | degree_Celsius
Pulse-9-2012 | 50 | Vemco | Minilog-II-T | 353254 | 2013-03-13 16:00 | "sea_water_temperature" | TEMP | 13.41 | degree_Celsius
Pulse-9-2012 | 55 | Vemco | Minilog-II-T | 353255 | 2013-03-13 16:00 | "sea_water_temperature" | TEMP | 12.99 | degree_Celsius
Pulse-9-2012 | 60 | Vemco | Minilog-II-T | 353256 | 2013-03-13 16:00 | "sea_water_temperature" | TEMP | 12.9 | degree_Celsius
Pulse-9-2012 | 65 | Vemco | Minilog-II-T | 353257 | 2013-03-13 16:00 | "sea_water_temperature" | TEMP | 12.69 | degree_Celsius
Pulse-9-2012 | 70 | Vemco | Minilog-II-T | 353258 | 2013-03-13 16:00 | "sea_water_temperature" | TEMP | 12.52 | degree_Celsius
Pulse-9-2012 | 75 | Vemco | Minilog-II-T | 353259 | 2013-03-13 16:00 | "sea_water_temperature" | TEMP | 12.46 | degree_Celsius
Pulse-9-2012 | 85 | Vemco | Minilog-II-T | 353260 | 2013-03-13 16:00 | "sea_water_temperature" | TEMP | 12.06 | degree_Celsius
Pulse-9-2012 | 45 | Vemco | Minilog-II-T | 353253 | 2013-03-13 16:15 | "sea_water_temperature" | TEMP | 13.74 | degree_Celsius
Pulse-9-2012 | 50 | Vemco | Minilog-II-T | 353254 | 2013-03-13 16:15 | "sea_water_temperature" | TEMP | 13.44 | degree_Celsius
Pulse-9-2012 | 55 | Vemco | Minilog-II-T | 353255 | 2013-03-13 16:15 | "sea_water_temperature" | TEMP | 12.98 | degree_Celsius
Pulse-9-2012 | 60 | Vemco | Minilog-II-T | 353256 | 2013-03-13 16:15 | "sea_water_temperature" | TEMP | 12.86 | degree_Celsius
Pulse-9-2012 | 65 | Vemco | Minilog-II-T | 353257 | 2013-03-13 16:15 | "sea_water_temperature" | TEMP | 12.63 | degree_Celsius
Pulse-9-2012 | 70 | Vemco | Minilog-II-T | 353258 | 2013-03-13 16:15 | "sea_water_temperature" | TEMP | 12.5 | degree_Celsius
Pulse-9-2012 | 75 | Vemco | Minilog-II-T | 353259 | 2013-03-13 16:15 | "sea_water_temperature" | TEMP | 12.43 | degree_Celsius
Pulse-9-2012 | 85 | Vemco | Minilog-II-T | 353260 | 2013-03-13 16:15 | "sea_water_temperature" | TEMP | 11.88 | degree_Celsius
Pulse-9-2012 | 45 | Vemco | Minilog-II-T | 353253 | 2013-03-13 16:30 | "sea_water_temperature" | TEMP | 13.7 | degree_Celsius
Pulse-9-2012 | 50 | Vemco | Minilog-II-T | 353254 | 2013-03-13 16:30 | "sea_water_temperature" | TEMP | 13.39 | degree_Celsius
Pulse-9-2012 | 55 | Vemco | Minilog-II-T | 353255 | 2013-03-13 16:30 | "sea_water_temperature" | TEMP | 12.97 | degree_Celsius
Pulse-9-2012 | 60 | Vemco | Minilog-II-T | 353256 | 2013-03-13 16:30 | "sea_water_temperature" | TEMP | 12.83 | degree_Celsius
Pulse-9-2012 | 65 | Vemco | Minilog-II-T | 353257 | 2013-03-13 16:30 | "sea_water_temperature" | TEMP | 12.61 | degree_Celsius
Pulse-9-2012 | 70 | Vemco | Minilog-II-T | 353258 | 2013-03-13 16:30 | "sea_water_temperature" | TEMP | 12.56 | degree_Celsius
Pulse-9-2012 | 75 | Vemco | Minilog-II-T | 353259 | 2013-03-13 16:30 | "sea_water_temperature" | TEMP | 12.44 | degree_Celsius
Pulse-9-2012 | 85 | Vemco | Minilog-II-T | 353260 | 2013-03-13 16:30 | "sea_water_temperature" | TEMP | 12 | degree_Celsius
Pulse-9-2012 | 45 | Vemco | Minilog-II-T | 353253 | 2013-03-13 16:45 | "sea_water_temperature" | TEMP | 13.72 | degree_Celsius
Pulse-9-2012 | 50 | Vemco | Minilog-II-T | 353254 | 2013-03-13 16:45 | "sea_water_temperature" | TEMP | 13.4 | degree_Celsius
Pulse-9-2012 | 55 | Vemco | Minilog-II-T | 353255 | 2013-03-13 16:45 | "sea_water_temperature" | TEMP | 13 | degree_Celsius
Pulse-9-2012 | 60 | Vemco | Minilog-II-T | 353256 | 2013-03-13 16:45 | "sea_water_temperature" | TEMP | 12.88 | degree_Celsius
Pulse-9-2012 | 65 | Vemco | Minilog-II-T | 353257 | 2013-03-13 16:45 | "sea_water_temperature" | TEMP | 12.66 | degree_Celsius
Pulse-9-2012 | 70 | Vemco | Minilog-II-T | 353258 | 2013-03-13 16:45 | "sea_water_temperature" | TEMP | 12.6 | degree_Celsius
Pulse-9-2012 | 75 | Vemco | Minilog-II-T | 353259 | 2013-03-13 16:45 | "sea_water_temperature" | TEMP | 12.56 | degree_Celsius
Pulse-9-2012 | 85 | Vemco | Minilog-II-T | 353260 | 2013-03-13 16:45 | "sea_water_temperature" | TEMP | 12.32 | degree_Celsius
Pulse-9-2012 | 45 | Vemco | Minilog-II-T | 353253 | 2013-03-13 17:00 | "sea_water_temperature" | TEMP | 13.54 | degree_Celsius
Pulse-9-2012 | 50 | Vemco | Minilog-II-T | 353254 | 2013-03-13 17:00 | "sea_water_temperature" | TEMP | 13.2 | degree_Celsius
Pulse-9-2012 | 55 | Vemco | Minilog-II-T | 353255 | 2013-03-13 17:00 | "sea_water_temperature" | TEMP | 12.96 | degree_Celsius
Pulse-9-2012 | 60 | Vemco | Minilog-II-T | 353256 | 2013-03-13 17:00 | "sea_water_temperature" | TEMP | 12.82 | degree_Celsius
Pulse-9-2012 | 65 | Vemco | Minilog-II-T | 353257 | 2013-03-13 17:00 | "sea_water_temperature" | TEMP | 12.64 | degree_Celsius
Pulse-9-2012 | 70 | Vemco | Minilog-II-T | 353258 | 2013-03-13 17:00 | "sea_water_temperature" | TEMP | 12.59 | degree_Celsius
Pulse-9-2012 | 75 | Vemco | Minilog-II-T | 353259 | 2013-03-13 17:00 | "sea_water_temperature" | TEMP | 12.56 | degree_Celsius
Pulse-9-2012 | 85 | Vemco | Minilog-II-T | 353260 | 2013-03-13 17:00 | "sea_water_temperature" | TEMP | 12.34 | degree_Celsius
Pulse-9-2012 | 45 | Vemco | Minilog-II-T | 353253 | 2013-03-13 17:15 | "sea_water_temperature" | TEMP | 13.63 | degree_Celsius
Pulse-9-2012 | 50 | Vemco | Minilog-II-T | 353254 | 2013-03-13 17:15 | "sea_water_temperature" | TEMP | 13.36 | degree_Celsius
Pulse-9-2012 | 55 | Vemco | Minilog-II-T | 353255 | 2013-03-13 17:15 | "sea_water_temperature" | TEMP | 12.96 | degree_Celsius
Pulse-9-2012 | 60 | Vemco | Minilog-II-T | 353256 | 2013-03-13 17:15 | "sea_water_temperature" | TEMP | 12.9 | degree_Celsius
Pulse-9-2012 | 65 | Vemco | Minilog-II-T | 353257 | 2013-03-13 17:15 | "sea_water_temperature" | TEMP | 12.73 | degree_Celsius
Pulse-9-2012 | 70 | Vemco | Minilog-II-T | 353258 | 2013-03-13 17:15 | "sea_water_temperature" | TEMP | 12.61 | degree_Celsius
Pulse-9-2012 | 75 | Vemco | Minilog-II-T | 353259 | 2013-03-13 17:15 | "sea_water_temperature" | TEMP | 12.57 | degree_Celsius
Pulse-9-2012 | 85 | Vemco | Minilog-II-T | 353260 | 2013-03-13 17:15 | "sea_water_temperature" | TEMP | 12.4 | degree_Celsius
Pulse-9-2012 | 45 | Vemco | Minilog-II-T | 353253 | 2013-03-13 17:30 | "sea_water_temperature" | TEMP | 13.68 | degree_Celsius
Pulse-9-2012 | 50 | Vemco | Minilog-II-T | 353254 | 2013-03-13 17:30 | "sea_water_temperature" | TEMP | 13.32 | degree_Celsius
Pulse-9-2012 | 55 | Vemco | Minilog-II-T | 353255 | 2013-03-13 17:30 | "sea_water_temperature" | TEMP | 12.91 | degree_Celsius
Pulse-9-2012 | 60 | Vemco | Minilog-II-T | 353256 | 2013-03-13 17:30 | "sea_water_temperature" | TEMP | 12.89 | degree_Celsius
Pulse-9-2012 | 65 | Vemco | Minilog-II-T | 353257 | 2013-03-13 17:30 | "sea_water_temperature" | TEMP | 12.76 | degree_Celsius
Pulse-9-2012 | 70 | Vemco | Minilog-II-T | 353258 | 2013-03-13 17:30 | "sea_water_temperature" | TEMP | 12.73 | degree_Celsius
Pulse-9-2012 | 75 | Vemco | Minilog-II-T | 353259 | 2013-03-13 17:30 | "sea_water_temperature" | TEMP | 12.59 | degree_Celsius
Pulse-9-2012 | 85 | Vemco | Minilog-II-T | 353260 | 2013-03-13 17:30 | "sea_water_temperature" | TEMP | 12.41 | degree_Celsius
Pulse-9-2012 | 45 | Vemco | Minilog-II-T | 353253 | 2013-03-13 17:45 | "sea_water_temperature" | TEMP | 13.7 | degree_Celsius
Pulse-9-2012 | 50 | Vemco | Minilog-II-T | 353254 | 2013-03-13 17:45 | "sea_water_temperature" | TEMP | 13.5 | degree_Celsius
Pulse-9-2012 | 55 | Vemco | Minilog-II-T | 353255 | 2013-03-13 17:45 | "sea_water_temperature" | TEMP | 12.99 | degree_Celsius
Pulse-9-2012 | 60 | Vemco | Minilog-II-T | 353256 | 2013-03-13 17:45 | "sea_water_temperature" | TEMP | 12.88 | degree_Celsius
Pulse-9-2012 | 65 | Vemco | Minilog-II-T | 353257 | 2013-03-13 17:45 | "sea_water_temperature" | TEMP | 12.76 | degree_Celsius
Pulse-9-2012 | 70 | Vemco | Minilog-II-T | 353258 | 2013-03-13 17:45 | "sea_water_temperature" | TEMP | 12.73 | degree_Celsius
Pulse-9-2012 | 75 | Vemco | Minilog-II-T | 353259 | 2013-03-13 17:45 | "sea_water_temperature" | TEMP | 12.62 | degree_Celsius
Pulse-9-2012 | 85 | Vemco | Minilog-II-T | 353260 | 2013-03-13 17:45 | "sea_water_temperature" | TEMP | 12.45 | degree_Celsius
Pulse-9-2012 | 45 | Vemco | Minilog-II-T | 353253 | 2013-03-31 16:00 | "sea_water_temperature" | TEMP | 12.12 | degree_Celsius
Pulse-9-2012 | 50 | Vemco | Minilog-II-T | 353254 | 2013-03-31 16:00 | "sea_water_temperature" | TEMP | 12.12 | degree_Celsius
Pulse-9-2012 | 55 | Vemco | Minilog-II-T | 353255 | 2013-03-31 16:00 | "sea_water_temperature" | TEMP | 12.06 | degree_Celsius
Pulse-9-2012 | 60 | Vemco | Minilog-II-T | 353256 | 2013-03-31 16:00 | "sea_water_temperature" | TEMP | 12.12 | degree_Celsius
Pulse-9-2012 | 65 | Vemco | Minilog-II-T | 353257 | 2013-03-31 16:00 | "sea_water_temperature" | TEMP | 12.09 | degree_Celsius
Pulse-9-2012 | 70 | Vemco | Minilog-II-T | 353258 | 2013-03-31 16:00 | "sea_water_temperature" | TEMP | 12.12 | degree_Celsius
Pulse-9-2012 | 75 | Vemco | Minilog-II-T | 353259 | 2013-03-31 16:00 | "sea_water_temperature" | TEMP | 12.13 | degree_Celsius
Pulse-9-2012 | 85 | Vemco | Minilog-II-T | 353260 | 2013-03-31 16:00 | "sea_water_temperature" | TEMP | 12.1 | degree_Celsius
Pulse-9-2012 | 45 | Vemco | Minilog-II-T | 353253 | 2013-03-31 16:15 | "sea_water_temperature" | TEMP | 12.1 | degree_Celsius
Pulse-9-2012 | 50 | Vemco | Minilog-II-T | 353254 | 2013-03-31 16:15 | "sea_water_temperature" | TEMP | 12.1 | degree_Celsius
Pulse-9-2012 | 55 | Vemco | Minilog-II-T | 353255 | 2013-03-31 16:15 | "sea_water_temperature" | TEMP | 12.04 | degree_Celsius
Pulse-9-2012 | 60 | Vemco | Minilog-II-T | 353256 | 2013-03-31 16:15 | "sea_water_temperature" | TEMP | 12.11 | degree_Celsius
Pulse-9-2012 | 65 | Vemco | Minilog-II-T | 353257 | 2013-03-31 16:15 | "sea_water_temperature" | TEMP | 12.08 | degree_Celsius
Pulse-9-2012 | 70 | Vemco | Minilog-II-T | 353258 | 2013-03-31 16:15 | "sea_water_temperature" | TEMP | 12.11 | degree_Celsius
Pulse-9-2012 | 75 | Vemco | Minilog-II-T | 353259 | 2013-03-31 16:15 | "sea_water_temperature" | TEMP | 12.12 | degree_Celsius
Pulse-9-2012 | 85 | Vemco | Minilog-II-T | 353260 | 2013-03-31 16:15 | "sea_water_temperature" | TEMP | 12.09 | degree_Celsius
Pulse-9-2012 | 45 | Vemco | Minilog-II-T | 353253 | 2013-03-31 16:30 | "sea_water_temperature" | TEMP | 12.09 | degree_Celsius
Pulse-9-2012 | 50 | Vemco | Minilog-II-T | 353254 | 2013-03-31 16:30 | "sea_water_temperature" | TEMP | 12.09 | degree_Celsius
Pulse-9-2012 | 55 | Vemco | Minilog-II-T | 353255 | 2013-03-31 16:30 | "sea_water_temperature" | TEMP | 12.04 | degree_Celsius
Pulse-9-2012 | 60 | Vemco | Minilog-II-T | 353256 | 2013-03-31 16:30 | "sea_water_temperature" | TEMP | 12.1 | degree_Celsius
Pulse-9-2012 | 65 | Vemco | Minilog-II-T | 353257 | 2013-03-31 16:30 | "sea_water_temperature" | TEMP | 12.07 | degree_Celsius
Pulse-9-2012 | 70 | Vemco | Minilog-II-T | 353258 | 2013-03-31 16:30 | "sea_water_temperature" | TEMP | 12.1 | degree_Celsius
Pulse-9-2012 | 75 | Vemco | Minilog-II-T | 353259 | 2013-03-31 16:30 | "sea_water_temperature" | TEMP | 12.11 | degree_Celsius
Pulse-9-2012 | 85 | Vemco | Minilog-II-T | 353260 | 2013-03-31 16:30 | "sea_water_temperature" | TEMP | 12.09 | degree_Celsius
Pulse-9-2012 | 45 | Vemco | Minilog-II-T | 353253 | 2013-03-31 16:45 | "sea_water_temperature" | TEMP | 12.09 | degree_Celsius
Pulse-9-2012 | 50 | Vemco | Minilog-II-T | 353254 | 2013-03-31 16:45 | "sea_water_temperature" | TEMP | 12.09 | degree_Celsius
Pulse-9-2012 | 55 | Vemco | Minilog-II-T | 353255 | 2013-03-31 16:45 | "sea_water_temperature" | TEMP | 12.04 | degree_Celsius
Pulse-9-2012 | 60 | Vemco | Minilog-II-T | 353256 | 2013-03-31 16:45 | "sea_water_temperature" | TEMP | 12.1 | degree_Celsius
Pulse-9-2012 | 65 | Vemco | Minilog-II-T | 353257 | 2013-03-31 16:45 | "sea_water_temperature" | TEMP | 12.07 | degree_Celsius
Pulse-9-2012 | 70 | Vemco | Minilog-II-T | 353258 | 2013-03-31 16:45 | "sea_water_temperature" | TEMP | 12.11 | degree_Celsius
Pulse-9-2012 | 75 | Vemco | Minilog-II-T | 353259 | 2013-03-31 16:45 | "sea_water_temperature" | TEMP | 12.12 | degree_Celsius
Pulse-9-2012 | 85 | Vemco | Minilog-II-T | 353260 | 2013-03-31 16:45 | "sea_water_temperature" | TEMP | 12.09 | degree_Celsius
Pulse-9-2012 | 45 | Vemco | Minilog-II-T | 353253 | 2013-03-31 17:00 | "sea_water_temperature" | TEMP | 12.09 | degree_Celsius
Pulse-9-2012 | 50 | Vemco | Minilog-II-T | 353254 | 2013-03-31 17:00 | "sea_water_temperature" | TEMP | 12.09 | degree_Celsius
Pulse-9-2012 | 55 | Vemco | Minilog-II-T | 353255 | 2013-03-31 17:00 | "sea_water_temperature" | TEMP | 12.04 | degree_Celsius
Pulse-9-2012 | 60 | Vemco | Minilog-II-T | 353256 | 2013-03-31 17:00 | "sea_water_temperature" | TEMP | 12.1 | degree_Celsius
Pulse-9-2012 | 65 | Vemco | Minilog-II-T | 353257 | 2013-03-31 17:00 | "sea_water_temperature" | TEMP | 12.07 | degree_Celsius
Pulse-9-2012 | 70 | Vemco | Minilog-II-T | 353258 | 2013-03-31 17:00 | "sea_water_temperature" | TEMP | 12.1 | degree_Celsius
Pulse-9-2012 | 75 | Vemco | Minilog-II-T | 353259 | 2013-03-31 17:00 | "sea_water_temperature" | TEMP | 12.11 | degree_Celsius
Pulse-9-2012 | 85 | Vemco | Minilog-II-T | 353260 | 2013-03-31 17:00 | "sea_water_temperature" | TEMP | 12.08 | degree_Celsius
Pulse-9-2012 | 45 | Vemco | Minilog-II-T | 353253 | 2013-03-31 17:15 | "sea_water_temperature" | TEMP | 12.1 | degree_Celsius
Pulse-9-2012 | 50 | Vemco | Minilog-II-T | 353254 | 2013-03-31 17:15 | "sea_water_temperature" | TEMP | 12.1 | degree_Celsius
Pulse-9-2012 | 55 | Vemco | Minilog-II-T | 353255 | 2013-03-31 17:15 | "sea_water_temperature" | TEMP | 12.04 | degree_Celsius
Pulse-9-2012 | 60 | Vemco | Minilog-II-T | 353256 | 2013-03-31 17:15 | "sea_water_temperature" | TEMP | 12.11 | degree_Celsius
Pulse-9-2012 | 65 | Vemco | Minilog-II-T | 353257 | 2013-03-31 17:15 | "sea_water_temperature" | TEMP | 12.08 | degree_Celsius
Pulse-9-2012 | 70 | Vemco | Minilog-II-T | 353258 | 2013-03-31 17:15 | "sea_water_temperature" | TEMP | 12.12 | degree_Celsius
Pulse-9-2012 | 75 | Vemco | Minilog-II-T | 353259 | 2013-03-31 17:15 | "sea_water_temperature" | TEMP | 12.12 | degree_Celsius
Pulse-9-2012 | 85 | Vemco | Minilog-II-T | 353260 | 2013-03-31 17:15 | "sea_water_temperature" | TEMP | 12.1 | degree_Celsius
Pulse-9-2012 | 45 | Vemco | Minilog-II-T | 353253 | 2013-03-31 17:30 | "sea_water_temperature" | TEMP | 12.11 | degree_Celsius
Pulse-9-2012 | 50 | Vemco | Minilog-II-T | 353254 | 2013-03-31 17:30 | "sea_water_temperature" | TEMP | 12.11 | degree_Celsius
Pulse-9-2012 | 55 | Vemco | Minilog-II-T | 353255 | 2013-03-31 17:30 | "sea_water_temperature" | TEMP | 12.06 | degree_Celsius
Pulse-9-2012 | 60 | Vemco | Minilog-II-T | 353256 | 2013-03-31 17:30 | "sea_water_temperature" | TEMP | 12.12 | degree_Celsius
Pulse-9-2012 | 65 | Vemco | Minilog-II-T | 353257 | 2013-03-31 17:30 | "sea_water_temperature" | TEMP | 12.09 | degree_Celsius
Pulse-9-2012 | 70 | Vemco | Minilog-II-T | 353258 | 2013-03-31 17:30 | "sea_water_temperature" | TEMP | 12.13 | degree_Celsius
Pulse-9-2012 | 75 | Vemco | Minilog-II-T | 353259 | 2013-03-31 17:30 | "sea_water_temperature" | TEMP | 12.13 | degree_Celsius
Pulse-9-2012 | 85 | Vemco | Minilog-II-T | 353260 | 2013-03-31 17:30 | "sea_water_temperature" | TEMP | 12.1 | degree_Celsius
Pulse-9-2012 | 45 | Vemco | Minilog-II-T | 353253 | 2013-03-31 17:45 | "sea_water_temperature" | TEMP | 12.13 | degree_Celsius
Pulse-9-2012 | 50 | Vemco | Minilog-II-T | 353254 | 2013-03-31 17:45 | "sea_water_temperature" | TEMP | 12.13 | degree_Celsius
Pulse-9-2012 | 55 | Vemco | Minilog-II-T | 353255 | 2013-03-31 17:45 | "sea_water_temperature" | TEMP | 12.07 | degree_Celsius
Pulse-9-2012 | 60 | Vemco | Minilog-II-T | 353256 | 2013-03-31 17:45 | "sea_water_temperature" | TEMP | 12.13 | degree_Celsius
Pulse-9-2012 | 65 | Vemco | Minilog-II-T | 353257 | 2013-03-31 17:45 | "sea_water_temperature" | TEMP | 12.11 | degree_Celsius
Pulse-9-2012 | 70 | Vemco | Minilog-II-T | 353258 | 2013-03-31 17:45 | "sea_water_temperature" | TEMP | 12.12 | degree_Celsius
Pulse-9-2012 | 75 | Vemco | Minilog-II-T | 353259 | 2013-03-31 17:45 | "sea_water_temperature" | TEMP | 12.14 | degree_Celsius
Pulse-9-2012 | 85 | Vemco | Minilog-II-T | 353260 | 2013-03-31 17:45 | "sea_water_temperature" | TEMP | 12.1 | degree_Celsius
Pulse-9-2012 | 45 | Vemco | Minilog-II-T | 353253 | 2013-04-18 16:00 | "sea_water_temperature" | TEMP | 12.05 | degree_Celsius
Pulse-9-2012 | 50 | Vemco | Minilog-II-T | 353254 | 2013-04-18 16:00 | "sea_water_temperature" | TEMP | 12.03 | degree_Celsius
Pulse-9-2012 | 55 | Vemco | Minilog-II-T | 353255 | 2013-04-18 16:00 | "sea_water_temperature" | TEMP | 11.96 | degree_Celsius
Pulse-9-2012 | 60 | Vemco | Minilog-II-T | 353256 | 2013-04-18 16:00 | "sea_water_temperature" | TEMP | 12.02 | degree_Celsius
Pulse-9-2012 | 65 | Vemco | Minilog-II-T | 353257 | 2013-04-18 16:00 | "sea_water_temperature" | TEMP | 11.98 | degree_Celsius
Pulse-9-2012 | 70 | Vemco | Minilog-II-T | 353258 | 2013-04-18 16:00 | "sea_water_temperature" | TEMP | 11.98 | degree_Celsius
Pulse-9-2012 | 75 | Vemco | Minilog-II-T | 353259 | 2013-04-18 16:00 | "sea_water_temperature" | TEMP | 11.99 | degree_Celsius
Pulse-9-2012 | 85 | Vemco | Minilog-II-T | 353260 | 2013-04-18 16:00 | "sea_water_temperature" | TEMP | 11.92 | degree_Celsius
Pulse-9-2012 | 45 | Vemco | Minilog-II-T | 353253 | 2013-04-18 16:15 | "sea_water_temperature" | TEMP | 12.07 | degree_Celsius
Pulse-9-2012 | 50 | Vemco | Minilog-II-T | 353254 | 2013-04-18 16:15 | "sea_water_temperature" | TEMP | 12.05 | degree_Celsius
Pulse-9-2012 | 55 | Vemco | Minilog-II-T | 353255 | 2013-04-18 16:15 | "sea_water_temperature" | TEMP | 11.99 | degree_Celsius
Pulse-9-2012 | 60 | Vemco | Minilog-II-T | 353256 | 2013-04-18 16:15 | "sea_water_temperature" | TEMP | 12.03 | degree_Celsius
Pulse-9-2012 | 65 | Vemco | Minilog-II-T | 353257 | 2013-04-18 16:15 | "sea_water_temperature" | TEMP | 11.98 | degree_Celsius
Pulse-9-2012 | 70 | Vemco | Minilog-II-T | 353258 | 2013-04-18 16:15 | "sea_water_temperature" | TEMP | 11.97 | degree_Celsius
Pulse-9-2012 | 75 | Vemco | Minilog-II-T | 353259 | 2013-04-18 16:15 | "sea_water_temperature" | TEMP | 11.97 | degree_Celsius
Pulse-9-2012 | 85 | Vemco | Minilog-II-T | 353260 | 2013-04-18 16:15 | "sea_water_temperature" | TEMP | 11.91 | degree_Celsius
Pulse-9-2012 | 45 | Vemco | Minilog-II-T | 353253 | 2013-04-18 16:30 | "sea_water_temperature" | TEMP | 12.08 | degree_Celsius
Pulse-9-2012 | 50 | Vemco | Minilog-II-T | 353254 | 2013-04-18 16:30 | "sea_water_temperature" | TEMP | 12.07 | degree_Celsius
Pulse-9-2012 | 55 | Vemco | Minilog-II-T | 353255 | 2013-04-18 16:30 | "sea_water_temperature" | TEMP | 12 | degree_Celsius
Pulse-9-2012 | 60 | Vemco | Minilog-II-T | 353256 | 2013-04-18 16:30 | "sea_water_temperature" | TEMP | 12.04 | degree_Celsius
Pulse-9-2012 | 65 | Vemco | Minilog-II-T | 353257 | 2013-04-18 16:30 | "sea_water_temperature" | TEMP | 11.98 | degree_Celsius
Pulse-9-2012 | 70 | Vemco | Minilog-II-T | 353258 | 2013-04-18 16:30 | "sea_water_temperature" | TEMP | 11.99 | degree_Celsius
Pulse-9-2012 | 75 | Vemco | Minilog-II-T | 353259 | 2013-04-18 16:30 | "sea_water_temperature" | TEMP | 11.97 | degree_Celsius
Pulse-9-2012 | 85 | Vemco | Minilog-II-T | 353260 | 2013-04-18 16:30 | "sea_water_temperature" | TEMP | 11.91 | degree_Celsius
Pulse-9-2012 | 45 | Vemco | Minilog-II-T | 353253 | 2013-04-18 16:45 | "sea_water_temperature" | TEMP | 12.08 | degree_Celsius
Pulse-9-2012 | 50 | Vemco | Minilog-II-T | 353254 | 2013-04-18 16:45 | "sea_water_temperature" | TEMP | 12.08 | degree_Celsius
Pulse-9-2012 | 55 | Vemco | Minilog-II-T | 353255 | 2013-04-18 16:45 | "sea_water_temperature" | TEMP | 12 | degree_Celsius
Pulse-9-2012 | 60 | Vemco | Minilog-II-T | 353256 | 2013-04-18 16:45 | "sea_water_temperature" | TEMP | 12.04 | degree_Celsius
Pulse-9-2012 | 65 | Vemco | Minilog-II-T | 353257 | 2013-04-18 16:45 | "sea_water_temperature" | TEMP | 11.98 | degree_Celsius
Pulse-9-2012 | 70 | Vemco | Minilog-II-T | 353258 | 2013-04-18 16:45 | "sea_water_temperature" | TEMP | 12.03 | degree_Celsius
Pulse-9-2012 | 75 | Vemco | Minilog-II-T | 353259 | 2013-04-18 16:45 | "sea_water_temperature" | TEMP | 11.99 | degree_Celsius
Pulse-9-2012 | 85 | Vemco | Minilog-II-T | 353260 | 2013-04-18 16:45 | "sea_water_temperature" | TEMP | 11.92 | degree_Celsius
Pulse-9-2012 | 45 | Vemco | Minilog-II-T | 353253 | 2013-04-18 17:00 | "sea_water_temperature" | TEMP | 12.1 | degree_Celsius
Pulse-9-2012 | 50 | Vemco | Minilog-II-T | 353254 | 2013-04-18 17:00 | "sea_water_temperature" | TEMP | 12.1 | degree_Celsius
Pulse-9-2012 | 55 | Vemco | Minilog-II-T | 353255 | 2013-04-18 17:00 | "sea_water_temperature" | TEMP | 12.04 | degree_Celsius
Pulse-9-2012 | 60 | Vemco | Minilog-II-T | 353256 | 2013-04-18 17:00 | "sea_water_temperature" | TEMP | 12.11 | degree_Celsius
Pulse-9-2012 | 65 | Vemco | Minilog-II-T | 353257 | 2013-04-18 17:00 | "sea_water_temperature" | TEMP | 12.07 | degree_Celsius
Pulse-9-2012 | 70 | Vemco | Minilog-II-T | 353258 | 2013-04-18 17:00 | "sea_water_temperature" | TEMP | 12.1 | degree_Celsius
Pulse-9-2012 | 75 | Vemco | Minilog-II-T | 353259 | 2013-04-18 17:00 | "sea_water_temperature" | TEMP | 12.07 | degree_Celsius
Pulse-9-2012 | 85 | Vemco | Minilog-II-T | 353260 | 2013-04-18 17:00 | "sea_water_temperature" | TEMP | 11.98 | degree_Celsius
Pulse-9-2012 | 45 | Vemco | Minilog-II-T | 353253 | 2013-04-18 17:15 | "sea_water_temperature" | TEMP | 12.1 | degree_Celsius
Pulse-9-2012 | 50 | Vemco | Minilog-II-T | 353254 | 2013-04-18 17:15 | "sea_water_temperature" | TEMP | 12.1 | degree_Celsius
Pulse-9-2012 | 55 | Vemco | Minilog-II-T | 353255 | 2013-04-18 17:15 | "sea_water_temperature" | TEMP | 12.04 | degree_Celsius
Pulse-9-2012 | 60 | Vemco | Minilog-II-T | 353256 | 2013-04-18 17:15 | "sea_water_temperature" | TEMP | 12.11 | degree_Celsius
Pulse-9-2012 | 65 | Vemco | Minilog-II-T | 353257 | 2013-04-18 17:15 | "sea_water_temperature" | TEMP | 12.06 | degree_Celsius
Pulse-9-2012 | 70 | Vemco | Minilog-II-T | 353258 | 2013-04-18 17:15 | "sea_water_temperature" | TEMP | 12.1 | degree_Celsius
Pulse-9-2012 | 75 | Vemco | Minilog-II-T | 353259 | 2013-04-18 17:15 | "sea_water_temperature" | TEMP | 12.08 | degree_Celsius
Pulse-9-2012 | 85 | Vemco | Minilog-II-T | 353260 | 2013-04-18 17:15 | "sea_water_temperature" | TEMP | 12.02 | degree_Celsius
Pulse-9-2012 | 45 | Vemco | Minilog-II-T | 353253 | 2013-04-18 17:30 | "sea_water_temperature" | TEMP | 12.11 | degree_Celsius
Pulse-9-2012 | 50 | Vemco | Minilog-II-T | 353254 | 2013-04-18 17:30 | "sea_water_temperature" | TEMP | 12.11 | degree_Celsius
Pulse-9-2012 | 55 | Vemco | Minilog-II-T | 353255 | 2013-04-18 17:30 | "sea_water_temperature" | TEMP | 12.05 | degree_Celsius
Pulse-9-2012 | 60 | Vemco | Minilog-II-T | 353256 | 2013-04-18 17:30 | "sea_water_temperature" | TEMP | 12.12 | degree_Celsius
Pulse-9-2012 | 65 | Vemco | Minilog-II-T | 353257 | 2013-04-18 17:30 | "sea_water_temperature" | TEMP | 12.09 | degree_Celsius
Pulse-9-2012 | 70 | Vemco | Minilog-II-T | 353258 | 2013-04-18 17:30 | "sea_water_temperature" | TEMP | 12.12 | degree_Celsius
Pulse-9-2012 | 75 | Vemco | Minilog-II-T | 353259 | 2013-04-18 17:30 | "sea_water_temperature" | TEMP | 12.11 | degree_Celsius
Pulse-9-2012 | 85 | Vemco | Minilog-II-T | 353260 | 2013-04-18 17:30 | "sea_water_temperature" | TEMP | 12.03 | degree_Celsius
Pulse-9-2012 | 45 | Vemco | Minilog-II-T | 353253 | 2013-04-18 17:45 | "sea_water_temperature" | TEMP | 12.12 | degree_Celsius
Pulse-9-2012 | 50 | Vemco | Minilog-II-T | 353254 | 2013-04-18 17:45 | "sea_water_temperature" | TEMP | 12.12 | degree_Celsius
Pulse-9-2012 | 55 | Vemco | Minilog-II-T | 353255 | 2013-04-18 17:45 | "sea_water_temperature" | TEMP | 12.06 | degree_Celsius
Pulse-9-2012 | 60 | Vemco | Minilog-II-T | 353256 | 2013-04-18 17:45 | "sea_water_temperature" | TEMP | 12.13 | degree_Celsius
Pulse-9-2012 | 65 | Vemco | Minilog-II-T | 353257 | 2013-04-18 17:45 | "sea_water_temperature" | TEMP | 12.09 | degree_Celsius
Pulse-9-2012 | 70 | Vemco | Minilog-II-T | 353258 | 2013-04-18 17:45 | "sea_water_temperature" | TEMP | 12.13 | degree_Celsius
Pulse-9-2012 | 75 | Vemco | Minilog-II-T | 353259 | 2013-04-18 17:45 | "sea_water_temperature" | TEMP | 12.14 | degree_Celsius
Pulse-9-2012 | 85 | Vemco | Minilog-II-T | 353260 | 2013-04-18 17:45 | "sea_water_temperature" | TEMP | 12.1 | degree_Celsius
Pulse-9-2012 | 45 | Vemco | Minilog-II-T | 353253 | 2013-05-06 16:00 | "sea_water_temperature" | TEMP | 16.21 | degree_Celsius
Pulse-9-2012 | 50 | Vemco | Minilog-II-T | 353254 | 2013-05-06 16:00 | "sea_water_temperature" | TEMP | 16.19 | degree_Celsius
Pulse-9-2012 | 55 | Vemco | Minilog-II-T | 353255 | 2013-05-06 16:00 | "sea_water_temperature" | TEMP | 16.13 | degree_Celsius
Pulse-9-2012 | 60 | Vemco | Minilog-II-T | 353256 | 2013-05-06 16:00 | "sea_water_temperature" | TEMP | 16.14 | degree_Celsius
Pulse-9-2012 | 65 | Vemco | Minilog-II-T | 353257 | 2013-05-06 16:00 | "sea_water_temperature" | TEMP | 16.19 | degree_Celsius
Pulse-9-2012 | 70 | Vemco | Minilog-II-T | 353258 | 2013-05-06 16:00 | "sea_water_temperature" | TEMP | 16.2 | degree_Celsius
Pulse-9-2012 | 75 | Vemco | Minilog-II-T | 353259 | 2013-05-06 16:00 | "sea_water_temperature" | TEMP | 16.17 | degree_Celsius
Pulse-9-2012 | 85 | Vemco | Minilog-II-T | 353260 | 2013-05-06 16:00 | "sea_water_temperature" | TEMP | 16.13 | degree_Celsius
Pulse-9-2012 | 45 | Vemco | Minilog-II-T | 353253 | 2013-05-06 16:15 | "sea_water_temperature" | TEMP | 16.2 | degree_Celsius
Pulse-9-2012 | 50 | Vemco | Minilog-II-T | 353254 | 2013-05-06 16:15 | "sea_water_temperature" | TEMP | 16.19 | degree_Celsius
Pulse-9-2012 | 55 | Vemco | Minilog-II-T | 353255 | 2013-05-06 16:15 | "sea_water_temperature" | TEMP | 16.12 | degree_Celsius
Pulse-9-2012 | 60 | Vemco | Minilog-II-T | 353256 | 2013-05-06 16:15 | "sea_water_temperature" | TEMP | 16.13 | degree_Celsius
Pulse-9-2012 | 65 | Vemco | Minilog-II-T | 353257 | 2013-05-06 16:15 | "sea_water_temperature" | TEMP | 16.18 | degree_Celsius
Pulse-9-2012 | 70 | Vemco | Minilog-II-T | 353258 | 2013-05-06 16:15 | "sea_water_temperature" | TEMP | 16.19 | degree_Celsius
Pulse-9-2012 | 75 | Vemco | Minilog-II-T | 353259 | 2013-05-06 16:15 | "sea_water_temperature" | TEMP | 16.16 | degree_Celsius
Pulse-9-2012 | 85 | Vemco | Minilog-II-T | 353260 | 2013-05-06 16:15 | "sea_water_temperature" | TEMP | 16.12 | degree_Celsius
Pulse-9-2012 | 45 | Vemco | Minilog-II-T | 353253 | 2013-05-06 16:30 | "sea_water_temperature" | TEMP | 16.19 | degree_Celsius
Pulse-9-2012 | 50 | Vemco | Minilog-II-T | 353254 | 2013-05-06 16:30 | "sea_water_temperature" | TEMP | 16.18 | degree_Celsius
Pulse-9-2012 | 55 | Vemco | Minilog-II-T | 353255 | 2013-05-06 16:30 | "sea_water_temperature" | TEMP | 16.11 | degree_Celsius
Pulse-9-2012 | 60 | Vemco | Minilog-II-T | 353256 | 2013-05-06 16:30 | "sea_water_temperature" | TEMP | 16.12 | degree_Celsius
Pulse-9-2012 | 65 | Vemco | Minilog-II-T | 353257 | 2013-05-06 16:30 | "sea_water_temperature" | TEMP | 16.17 | degree_Celsius
Pulse-9-2012 | 70 | Vemco | Minilog-II-T | 353258 | 2013-05-06 16:30 | "sea_water_temperature" | TEMP | 16.19 | degree_Celsius
Pulse-9-2012 | 75 | Vemco | Minilog-II-T | 353259 | 2013-05-06 16:30 | "sea_water_temperature" | TEMP | 16.15 | degree_Celsius
Pulse-9-2012 | 85 | Vemco | Minilog-II-T | 353260 | 2013-05-06 16:30 | "sea_water_temperature" | TEMP | 16.12 | degree_Celsius
Pulse-9-2012 | 45 | Vemco | Minilog-II-T | 353253 | 2013-05-06 16:45 | "sea_water_temperature" | TEMP | 16.19 | degree_Celsius
Pulse-9-2012 | 50 | Vemco | Minilog-II-T | 353254 | 2013-05-06 16:45 | "sea_water_temperature" | TEMP | 16.17 | degree_Celsius
Pulse-9-2012 | 55 | Vemco | Minilog-II-T | 353255 | 2013-05-06 16:45 | "sea_water_temperature" | TEMP | 16.1 | degree_Celsius
Pulse-9-2012 | 60 | Vemco | Minilog-II-T | 353256 | 2013-05-06 16:45 | "sea_water_temperature" | TEMP | 16.12 | degree_Celsius
Pulse-9-2012 | 65 | Vemco | Minilog-II-T | 353257 | 2013-05-06 16:45 | "sea_water_temperature" | TEMP | 16.16 | degree_Celsius
Pulse-9-2012 | 70 | Vemco | Minilog-II-T | 353258 | 2013-05-06 16:45 | "sea_water_temperature" | TEMP | 16.18 | degree_Celsius
Pulse-9-2012 | 75 | Vemco | Minilog-II-T | 353259 | 2013-05-06 16:45 | "sea_water_temperature" | TEMP | 16.14 | degree_Celsius
Pulse-9-2012 | 85 | Vemco | Minilog-II-T | 353260 | 2013-05-06 16:45 | "sea_water_temperature" | TEMP | 16.12 | degree_Celsius
Pulse-9-2012 | 45 | Vemco | Minilog-II-T | 353253 | 2013-05-06 17:00 | "sea_water_temperature" | TEMP | 16.18 | degree_Celsius
Pulse-9-2012 | 50 | Vemco | Minilog-II-T | 353254 | 2013-05-06 17:00 | "sea_water_temperature" | TEMP | 16.16 | degree_Celsius
Pulse-9-2012 | 55 | Vemco | Minilog-II-T | 353255 | 2013-05-06 17:00 | "sea_water_temperature" | TEMP | 16.1 | degree_Celsius
Pulse-9-2012 | 60 | Vemco | Minilog-II-T | 353256 | 2013-05-06 17:00 | "sea_water_temperature" | TEMP | 16.11 | degree_Celsius
Pulse-9-2012 | 65 | Vemco | Minilog-II-T | 353257 | 2013-05-06 17:00 | "sea_water_temperature" | TEMP | 16.16 | degree_Celsius
Pulse-9-2012 | 70 | Vemco | Minilog-II-T | 353258 | 2013-05-06 17:00 | "sea_water_temperature" | TEMP | 16.17 | degree_Celsius
Pulse-9-2012 | 75 | Vemco | Minilog-II-T | 353259 | 2013-05-06 17:00 | "sea_water_temperature" | TEMP | 16.14 | degree_Celsius
Pulse-9-2012 | 85 | Vemco | Minilog-II-T | 353260 | 2013-05-06 17:00 | "sea_water_temperature" | TEMP | 16.11 | degree_Celsius
Pulse-9-2012 | 45 | Vemco | Minilog-II-T | 353253 | 2013-05-06 17:15 | "sea_water_temperature" | TEMP | 16.18 | degree_Celsius
Pulse-9-2012 | 50 | Vemco | Minilog-II-T | 353254 | 2013-05-06 17:15 | "sea_water_temperature" | TEMP | 16.16 | degree_Celsius
Pulse-9-2012 | 55 | Vemco | Minilog-II-T | 353255 | 2013-05-06 17:15 | "sea_water_temperature" | TEMP | 16.09 | degree_Celsius
Pulse-9-2012 | 60 | Vemco | Minilog-II-T | 353256 | 2013-05-06 17:15 | "sea_water_temperature" | TEMP | 16.11 | degree_Celsius
Pulse-9-2012 | 65 | Vemco | Minilog-II-T | 353257 | 2013-05-06 17:15 | "sea_water_temperature" | TEMP | 16.15 | degree_Celsius
Pulse-9-2012 | 70 | Vemco | Minilog-II-T | 353258 | 2013-05-06 17:15 | "sea_water_temperature" | TEMP | 16.17 | degree_Celsius
Pulse-9-2012 | 75 | Vemco | Minilog-II-T | 353259 | 2013-05-06 17:15 | "sea_water_temperature" | TEMP | 16.13 | degree_Celsius
Pulse-9-2012 | 85 | Vemco | Minilog-II-T | 353260 | 2013-05-06 17:15 | "sea_water_temperature" | TEMP | 16.1 | degree_Celsius
Pulse-9-2012 | 45 | Vemco | Minilog-II-T | 353253 | 2013-05-06 17:30 | "sea_water_temperature" | TEMP | 16.17 | degree_Celsius
Pulse-9-2012 | 50 | Vemco | Minilog-II-T | 353254 | 2013-05-06 17:30 | "sea_water_temperature" | TEMP | 16.15 | degree_Celsius
Pulse-9-2012 | 55 | Vemco | Minilog-II-T | 353255 | 2013-05-06 17:30 | "sea_water_temperature" | TEMP | 16.09 | degree_Celsius
Pulse-9-2012 | 60 | Vemco | Minilog-II-T | 353256 | 2013-05-06 17:30 | "sea_water_temperature" | TEMP | 16.1 | degree_Celsius
Pulse-9-2012 | 65 | Vemco | Minilog-II-T | 353257 | 2013-05-06 17:30 | "sea_water_temperature" | TEMP | 16.15 | degree_Celsius
Pulse-9-2012 | 70 | Vemco | Minilog-II-T | 353258 | 2013-05-06 17:30 | "sea_water_temperature" | TEMP | 16.16 | degree_Celsius
Pulse-9-2012 | 75 | Vemco | Minilog-II-T | 353259 | 2013-05-06 17:30 | "sea_water_temperature" | TEMP | 16.12 | degree_Celsius
Pulse-9-2012 | 85 | Vemco | Minilog-II-T | 353260 | 2013-05-06 17:30 | "sea_water_temperature" | TEMP | 16.1 | degree_Celsius
Pulse-9-2012 | 45 | Vemco | Minilog-II-T | 353253 | 2013-05-06 17:45 | "sea_water_temperature" | TEMP | 16.16 | degree_Celsius
Pulse-9-2012 | 50 | Vemco | Minilog-II-T | 353254 | 2013-05-06 17:45 | "sea_water_temperature" | TEMP | 16.14 | degree_Celsius
Pulse-9-2012 | 55 | Vemco | Minilog-II-T | 353255 | 2013-05-06 17:45 | "sea_water_temperature" | TEMP | 16.08 | degree_Celsius
Pulse-9-2012 | 60 | Vemco | Minilog-II-T | 353256 | 2013-05-06 17:45 | "sea_water_temperature" | TEMP | 16.1 | degree_Celsius
Pulse-9-2012 | 65 | Vemco | Minilog-II-T | 353257 | 2013-05-06 17:45 | "sea_water_temperature" | TEMP | 16.14 | degree_Celsius
Pulse-9-2012 | 70 | Vemco | Minilog-II-T | 353258 | 2013-05-06 17:45 | "sea_water_temperature" | TEMP | 16.16 | degree_Celsius
Pulse-9-2012 | 75 | Vemco | Minilog-II-T | 353259 | 2013-05-06 17:45 | "sea_water_temperature" | TEMP | 16.12 | degree_Celsius
Pulse-9-2012 | 85 | Vemco | Minilog-II-T | 353260 | 2013-05-06 17:45 | "sea_water_temperature" | TEMP | 16.09 | degree_Celsius
Pulse-9-2012 | 28.5 | Aanderaa | Optode 3975C | 1158 | 2012-07-01 02:01 | "Dissolved oxygen in uMoles per kilogram of water" | DOX2 | 929.6277 | umol/kg
Pulse-9-2012 | 28.5 | Aanderaa | Optode 3975C | 1158 | 2012-07-01 03:01 | "Dissolved oxygen in uMoles per kilogram of water" | DOX2 | 944.1244 | umol/kg
Pulse-9-2012 | 28.5 | Aanderaa | Optode 3975C | 1158 | 2012-07-16 02:01 | "Dissolved oxygen in uMoles per kilogram of water" | DOX2 | 334.009 | umol/kg
Pulse-9-2012 | 28.5 | Aanderaa | Optode 3975C | 1158 | 2012-07-16 03:01 | "Dissolved oxygen in uMoles per kilogram of water" | DOX2 | 333.2671 | umol/kg
Pulse-9-2012 | 28.5 | Aanderaa | Optode 3975C | 1158 | 2012-07-22 16:01 | "Dissolved oxygen in uMoles per kilogram of water" | DOX2 | 274.7161 | umol/kg
Pulse-9-2012 | 28.5 | Aanderaa | Optode 3975C | 1158 | 2012-07-22 17:01 | "Dissolved oxygen in uMoles per kilogram of water" | DOX2 | 274.8243 | umol/kg
Pulse-9-2012 | 28.5 | Aanderaa | Optode 3975C | 1158 | 2012-08-09 16:01 | "Dissolved oxygen in uMoles per kilogram of water" | DOX2 | 268.0412 | umol/kg
Pulse-9-2012 | 28.5 | Aanderaa | Optode 3975C | 1158 | 2012-08-09 17:01 | "Dissolved oxygen in uMoles per kilogram of water" | DOX2 | 267.9835 | umol/kg
Pulse-9-2012 | 28.5 | Aanderaa | Optode 3975C | 1158 | 2012-08-27 16:01 | "Dissolved oxygen in uMoles per kilogram of water" | DOX2 | 269.5866 | umol/kg
Pulse-9-2012 | 28.5 | Aanderaa | Optode 3975C | 1158 | 2012-08-27 17:01 | "Dissolved oxygen in uMoles per kilogram of water" | DOX2 | 269.259 | umol/kg
Pulse-9-2012 | 28.5 | Aanderaa | Optode 3975C | 1158 | 2012-09-14 16:01 | "Dissolved oxygen in uMoles per kilogram of water" | DOX2 | 271.3465 | umol/kg
Pulse-9-2012 | 28.5 | Aanderaa | Optode 3975C | 1158 | 2012-09-14 17:01 | "Dissolved oxygen in uMoles per kilogram of water" | DOX2 | 271.2999 | umol/kg
Pulse-9-2012 | 28.5 | Aanderaa | Optode 3975C | 1158 | 2012-10-02 16:01 | "Dissolved oxygen in uMoles per kilogram of water" | DOX2 | 275.3279 | umol/kg
Pulse-9-2012 | 28.5 | Aanderaa | Optode 3975C | 1158 | 2012-10-02 17:01 | "Dissolved oxygen in uMoles per kilogram of water" | DOX2 | 275.3654 | umol/kg
Pulse-9-2012 | 28.5 | Aanderaa | Optode 3975C | 1158 | 2012-10-20 16:01 | "Dissolved oxygen in uMoles per kilogram of water" | DOX2 | 281.4011 | umol/kg
Pulse-9-2012 | 28.5 | Aanderaa | Optode 3975C | 1158 | 2012-10-20 17:01 | "Dissolved oxygen in uMoles per kilogram of water" | DOX2 | 281.5385 | umol/kg
Pulse-9-2012 | 28.5 | Aanderaa | Optode 3975C | 1158 | 2012-11-07 16:01 | "Dissolved oxygen in uMoles per kilogram of water" | DOX2 | 275.1017 | umol/kg
Pulse-9-2012 | 28.5 | Aanderaa | Optode 3975C | 1158 | 2012-11-07 17:01 | "Dissolved oxygen in uMoles per kilogram of water" | DOX2 | 275.4582 | umol/kg
Pulse-9-2012 | 28.5 | Aanderaa | Optode 3975C | 1158 | 2012-11-25 16:01 | "Dissolved oxygen in uMoles per kilogram of water" | DOX2 | 274.6911 | umol/kg
Pulse-9-2012 | 28.5 | Aanderaa | Optode 3975C | 1158 | 2012-11-25 17:01 | "Dissolved oxygen in uMoles per kilogram of water" | DOX2 | 275.2734 | umol/kg
Pulse-9-2012 | 28.5 | Aanderaa | Optode 3975C | 1158 | 2012-12-13 16:01 | "Dissolved oxygen in uMoles per kilogram of water" | DOX2 | 277.8573 | umol/kg
Pulse-9-2012 | 28.5 | Aanderaa | Optode 3975C | 1158 | 2012-12-13 17:01 | "Dissolved oxygen in uMoles per kilogram of water" | DOX2 | 277.8299 | umol/kg
Pulse-9-2012 | 28.5 | Aanderaa | Optode 3975C | 1158 | 2012-12-31 16:01 | "Dissolved oxygen in uMoles per kilogram of water" | DOX2 | 254.5954 | umol/kg
Pulse-9-2012 | 28.5 | Aanderaa | Optode 3975C | 1158 | 2012-12-31 17:01 | "Dissolved oxygen in uMoles per kilogram of water" | DOX2 | 254.216 | umol/kg
Pulse-9-2012 | 28.5 | Aanderaa | Optode 3975C | 1158 | 2013-01-18 16:01 | "Dissolved oxygen in uMoles per kilogram of water" | DOX2 | 11141.6106 | umol/kg
Pulse-9-2012 | 28.5 | Aanderaa | Optode 3975C | 1158 | 2013-01-18 17:01 | "Dissolved oxygen in uMoles per kilogram of water" | DOX2 | 11144.3298 | umol/kg
Pulse-9-2012 | 28.5 | Aanderaa | Optode 3975C | 1158 | 2012-07-01 02:01 | "Optode BPhase value after calc from voltage" | OPTODE_BPHASE | 27.7036 | degrees
Pulse-9-2012 | 28.5 | Aanderaa | Optode 3975C | 1158 | 2012-07-01 03:01 | "Optode BPhase value after calc from voltage" | OPTODE_BPHASE | 27.8992 | degrees
Pulse-9-2012 | 28.5 | Aanderaa | Optode 3975C | 1158 | 2012-07-16 02:01 | "Optode BPhase value after calc from voltage" | OPTODE_BPHASE | 32.2792 | degrees
Pulse-9-2012 | 28.5 | Aanderaa | Optode 3975C | 1158 | 2012-07-16 03:01 | "Optode BPhase value after calc from voltage" | OPTODE_BPHASE | 32.248 | degrees
Pulse-9-2012 | 28.5 | Aanderaa | Optode 3975C | 1158 | 2012-07-22 16:01 | "Optode BPhase value after calc from voltage" | OPTODE_BPHASE | 32.6008 | degrees
Pulse-9-2012 | 28.5 | Aanderaa | Optode 3975C | 1158 | 2012-07-22 17:01 | "Optode BPhase value after calc from voltage" | OPTODE_BPHASE | 32.596 | degrees
Pulse-9-2012 | 28.5 | Aanderaa | Optode 3975C | 1158 | 2012-08-09 16:01 | "Optode BPhase value after calc from voltage" | OPTODE_BPHASE | 32.5672 | degrees
Pulse-9-2012 | 28.5 | Aanderaa | Optode 3975C | 1158 | 2012-08-09 17:01 | "Optode BPhase value after calc from voltage" | OPTODE_BPHASE | 32.5648 | degrees
Pulse-9-2012 | 28.5 | Aanderaa | Optode 3975C | 1158 | 2012-08-27 16:01 | "Optode BPhase value after calc from voltage" | OPTODE_BPHASE | 32.5924 | degrees
Pulse-9-2012 | 28.5 | Aanderaa | Optode 3975C | 1158 | 2012-08-27 17:01 | "Optode BPhase value after calc from voltage" | OPTODE_BPHASE | 32.6008 | degrees
Pulse-9-2012 | 28.5 | Aanderaa | Optode 3975C | 1158 | 2012-09-14 16:01 | "Optode BPhase value after calc from voltage" | OPTODE_BPHASE | 32.7076 | degrees
Pulse-9-2012 | 28.5 | Aanderaa | Optode 3975C | 1158 | 2012-09-14 17:01 | "Optode BPhase value after calc from voltage" | OPTODE_BPHASE | 32.7124 | degrees
Pulse-9-2012 | 28.5 | Aanderaa | Optode 3975C | 1158 | 2012-10-02 16:01 | "Optode BPhase value after calc from voltage" | OPTODE_BPHASE | 32.5144 | degrees
Pulse-9-2012 | 28.5 | Aanderaa | Optode 3975C | 1158 | 2012-10-02 17:01 | "Optode BPhase value after calc from voltage" | OPTODE_BPHASE | 32.512 | degrees
Pulse-9-2012 | 28.5 | Aanderaa | Optode 3975C | 1158 | 2012-10-20 16:01 | "Optode BPhase value after calc from voltage" | OPTODE_BPHASE | 32.2108 | degrees
Pulse-9-2012 | 28.5 | Aanderaa | Optode 3975C | 1158 | 2012-10-20 17:01 | "Optode BPhase value after calc from voltage" | OPTODE_BPHASE | 32.218 | degrees
Pulse-9-2012 | 28.5 | Aanderaa | Optode 3975C | 1158 | 2012-11-07 16:01 | "Optode BPhase value after calc from voltage" | OPTODE_BPHASE | 32.0548 | degrees
Pulse-9-2012 | 28.5 | Aanderaa | Optode 3975C | 1158 | 2012-11-07 17:01 | "Optode BPhase value after calc from voltage" | OPTODE_BPHASE | 32.05 | degrees
Pulse-9-2012 | 28.5 | Aanderaa | Optode 3975C | 1158 | 2012-11-25 16:01 | "Optode BPhase value after calc from voltage" | OPTODE_BPHASE | 31.5988 | degrees
Pulse-9-2012 | 28.5 | Aanderaa | Optode 3975C | 1158 | 2012-11-25 17:01 | "Optode BPhase value after calc from voltage" | OPTODE_BPHASE | 31.6036 | degrees
Pulse-9-2012 | 28.5 | Aanderaa | Optode 3975C | 1158 | 2012-12-13 16:01 | "Optode BPhase value after calc from voltage" | OPTODE_BPHASE | 31.2148 | degrees
Pulse-9-2012 | 28.5 | Aanderaa | Optode 3975C | 1158 | 2012-12-13 17:01 | "Optode BPhase value after calc from voltage" | OPTODE_BPHASE | 31.2172 | degrees
Pulse-9-2012 | 28.5 | Aanderaa | Optode 3975C | 1158 | 2012-12-31 16:01 | "Optode BPhase value after calc from voltage" | OPTODE_BPHASE | 31.2988 | degrees
Pulse-9-2012 | 28.5 | Aanderaa | Optode 3975C | 1158 | 2012-12-31 17:01 | "Optode BPhase value after calc from voltage" | OPTODE_BPHASE | 31.3216 | degrees
Pulse-9-2012 | 28.5 | Aanderaa | Optode 3975C | 1158 | 2013-01-18 16:01 | "Optode BPhase value after calc from voltage" | OPTODE_BPHASE | 10 | degrees
Pulse-9-2012 | 28.5 | Aanderaa | Optode 3975C | 1158 | 2013-01-18 17:01 | "Optode BPhase value after calc from voltage" | OPTODE_BPHASE | 10 | degrees
Pulse-9-2012 | 28.5 | Aanderaa | Optode 3975C | 1158 | 2012-07-01 02:01 | "Aanderaa BPhase voltage reading" | OPTODE_BPHASE_VOLT | 1.4753 | V
Pulse-9-2012 | 28.5 | Aanderaa | Optode 3975C | 1158 | 2012-07-01 03:01 | "Aanderaa BPhase voltage reading" | OPTODE_BPHASE_VOLT | 1.4916 | V
Pulse-9-2012 | 28.5 | Aanderaa | Optode 3975C | 1158 | 2012-07-16 02:01 | "Aanderaa BPhase voltage reading" | OPTODE_BPHASE_VOLT | 1.8566 | V
Pulse-9-2012 | 28.5 | Aanderaa | Optode 3975C | 1158 | 2012-07-16 03:01 | "Aanderaa BPhase voltage reading" | OPTODE_BPHASE_VOLT | 1.854 | V
Pulse-9-2012 | 28.5 | Aanderaa | Optode 3975C | 1158 | 2012-07-22 16:01 | "Aanderaa BPhase voltage reading" | OPTODE_BPHASE_VOLT | 1.8834 | V
Pulse-9-2012 | 28.5 | Aanderaa | Optode 3975C | 1158 | 2012-07-22 17:01 | "Aanderaa BPhase voltage reading" | OPTODE_BPHASE_VOLT | 1.883 | V
Pulse-9-2012 | 28.5 | Aanderaa | Optode 3975C | 1158 | 2012-08-09 16:01 | "Aanderaa BPhase voltage reading" | OPTODE_BPHASE_VOLT | 1.8806 | V
Pulse-9-2012 | 28.5 | Aanderaa | Optode 3975C | 1158 | 2012-08-09 17:01 | "Aanderaa BPhase voltage reading" | OPTODE_BPHASE_VOLT | 1.8804 | V
Pulse-9-2012 | 28.5 | Aanderaa | Optode 3975C | 1158 | 2012-08-27 16:01 | "Aanderaa BPhase voltage reading" | OPTODE_BPHASE_VOLT | 1.8827 | V
Pulse-9-2012 | 28.5 | Aanderaa | Optode 3975C | 1158 | 2012-08-27 17:01 | "Aanderaa BPhase voltage reading" | OPTODE_BPHASE_VOLT | 1.8834 | V
Pulse-9-2012 | 28.5 | Aanderaa | Optode 3975C | 1158 | 2012-09-14 16:01 | "Aanderaa BPhase voltage reading" | OPTODE_BPHASE_VOLT | 1.8923 | V
Pulse-9-2012 | 28.5 | Aanderaa | Optode 3975C | 1158 | 2012-09-14 17:01 | "Aanderaa BPhase voltage reading" | OPTODE_BPHASE_VOLT | 1.8927 | V
Pulse-9-2012 | 28.5 | Aanderaa | Optode 3975C | 1158 | 2012-10-02 16:01 | "Aanderaa BPhase voltage reading" | OPTODE_BPHASE_VOLT | 1.8762 | V
Pulse-9-2012 | 28.5 | Aanderaa | Optode 3975C | 1158 | 2012-10-02 17:01 | "Aanderaa BPhase voltage reading" | OPTODE_BPHASE_VOLT | 1.876 | V
Pulse-9-2012 | 28.5 | Aanderaa | Optode 3975C | 1158 | 2012-10-20 16:01 | "Aanderaa BPhase voltage reading" | OPTODE_BPHASE_VOLT | 1.8509 | V
Pulse-9-2012 | 28.5 | Aanderaa | Optode 3975C | 1158 | 2012-10-20 17:01 | "Aanderaa BPhase voltage reading" | OPTODE_BPHASE_VOLT | 1.8515 | V
Pulse-9-2012 | 28.5 | Aanderaa | Optode 3975C | 1158 | 2012-11-07 16:01 | "Aanderaa BPhase voltage reading" | OPTODE_BPHASE_VOLT | 1.8379 | V
Pulse-9-2012 | 28.5 | Aanderaa | Optode 3975C | 1158 | 2012-11-07 17:01 | "Aanderaa BPhase voltage reading" | OPTODE_BPHASE_VOLT | 1.8375 | V
Pulse-9-2012 | 28.5 | Aanderaa | Optode 3975C | 1158 | 2012-11-25 16:01 | "Aanderaa BPhase voltage reading" | OPTODE_BPHASE_VOLT | 1.7999 | V
Pulse-9-2012 | 28.5 | Aanderaa | Optode 3975C | 1158 | 2012-11-25 17:01 | "Aanderaa BPhase voltage reading" | OPTODE_BPHASE_VOLT | 1.8003 | V
Pulse-9-2012 | 28.5 | Aanderaa | Optode 3975C | 1158 | 2012-12-13 16:01 | "Aanderaa BPhase voltage reading" | OPTODE_BPHASE_VOLT | 1.7679 | V
Pulse-9-2012 | 28.5 | Aanderaa | Optode 3975C | 1158 | 2012-12-13 17:01 | "Aanderaa BPhase voltage reading" | OPTODE_BPHASE_VOLT | 1.7681 | V
Pulse-9-2012 | 28.5 | Aanderaa | Optode 3975C | 1158 | 2012-12-31 16:01 | "Aanderaa BPhase voltage reading" | OPTODE_BPHASE_VOLT | 1.7749 | V
Pulse-9-2012 | 28.5 | Aanderaa | Optode 3975C | 1158 | 2012-12-31 17:01 | "Aanderaa BPhase voltage reading" | OPTODE_BPHASE_VOLT | 1.7768 | V
Pulse-9-2012 | 28.5 | Aanderaa | Optode 3975C | 1158 | 2013-01-18 16:01 | "Aanderaa BPhase voltage reading" | OPTODE_BPHASE_VOLT | 0 | V
Pulse-9-2012 | 28.5 | Aanderaa | Optode 3975C | 1158 | 2013-01-18 17:01 | "Aanderaa BPhase voltage reading" | OPTODE_BPHASE_VOLT | 0 | V
Pulse-9-2012 | 28.5 | Aanderaa | Optode 3975C | 1158 | 2012-07-01 02:01 | "Optode temperature value in Deg C" | OPTODE_TEMP | -4.2656 | Celsius
Pulse-9-2012 | 28.5 | Aanderaa | Optode 3975C | 1158 | 2012-07-01 03:01 | "Optode temperature value in Deg C" | OPTODE_TEMP | -4.8974 | Celsius
Pulse-9-2012 | 28.5 | Aanderaa | Optode 3975C | 1158 | 2012-07-16 02:01 | "Optode temperature value in Deg C" | OPTODE_TEMP | 11.092 | Celsius
Pulse-9-2012 | 28.5 | Aanderaa | Optode 3975C | 1158 | 2012-07-16 03:01 | "Optode temperature value in Deg C" | OPTODE_TEMP | 11.2054 | Celsius
Pulse-9-2012 | 28.5 | Aanderaa | Optode 3975C | 1158 | 2012-07-22 16:01 | "Optode temperature value in Deg C" | OPTODE_TEMP | 9.2407 | Celsius
Pulse-9-2012 | 28.5 | Aanderaa | Optode 3975C | 1158 | 2012-07-22 17:01 | "Optode temperature value in Deg C" | OPTODE_TEMP | 9.2389 | Celsius
Pulse-9-2012 | 28.5 | Aanderaa | Optode 3975C | 1158 | 2012-08-09 16:01 | "Optode temperature value in Deg C" | OPTODE_TEMP | 9.8905 | Celsius
Pulse-9-2012 | 28.5 | Aanderaa | Optode 3975C | 1158 | 2012-08-09 17:01 | "Optode temperature value in Deg C" | OPTODE_TEMP | 9.8986 | Celsius
Pulse-9-2012 | 28.5 | Aanderaa | Optode 3975C | 1158 | 2012-08-27 16:01 | "Optode temperature value in Deg C" | OPTODE_TEMP | 9.6988 | Celsius
Pulse-9-2012 | 28.5 | Aanderaa | Optode 3975C | 1158 | 2012-08-27 17:01 | "Optode temperature value in Deg C" | OPTODE_TEMP | 9.7132 | Celsius
Pulse-9-2012 | 28.5 | Aanderaa | Optode 3975C | 1158 | 2012-09-14 16:01 | "Optode temperature value in Deg C" | OPTODE_TEMP | 9.3343 | Celsius
Pulse-9-2012 | 28.5 | Aanderaa | Optode 3975C | 1158 | 2012-09-14 17:01 | "Optode temperature value in Deg C" | OPTODE_TEMP | 9.3316 | Celsius
Pulse-9-2012 | 28.5 | Aanderaa | Optode 3975C | 1158 | 2012-10-02 16:01 | "Optode temperature value in Deg C" | OPTODE_TEMP | 9.319 | Celsius
Pulse-9-2012 | 28.5 | Aanderaa | Optode 3975C | 1158 | 2012-10-02 17:01 | "Optode temperature value in Deg C" | OPTODE_TEMP | 9.3199 | Celsius
Pulse-9-2012 | 28.5 | Aanderaa | Optode 3975C | 1158 | 2012-10-20 16:01 | "Optode temperature value in Deg C" | OPTODE_TEMP | 9.3235 | Celsius
Pulse-9-2012 | 28.5 | Aanderaa | Optode 3975C | 1158 | 2012-10-20 17:01 | "Optode temperature value in Deg C" | OPTODE_TEMP | 9.2983 | Celsius
Pulse-9-2012 | 28.5 | Aanderaa | Optode 3975C | 1158 | 2012-11-07 16:01 | "Optode temperature value in Deg C" | OPTODE_TEMP | 10.1569 | Celsius
Pulse-9-2012 | 28.5 | Aanderaa | Optode 3975C | 1158 | 2012-11-07 17:01 | "Optode temperature value in Deg C" | OPTODE_TEMP | 10.1335 | Celsius
Pulse-9-2012 | 28.5 | Aanderaa | Optode 3975C | 1158 | 2012-11-25 16:01 | "Optode temperature value in Deg C" | OPTODE_TEMP | 11.038 | Celsius
Pulse-9-2012 | 28.5 | Aanderaa | Optode 3975C | 1158 | 2012-11-25 17:01 | "Optode temperature value in Deg C" | OPTODE_TEMP | 10.9777 | Celsius
Pulse-9-2012 | 28.5 | Aanderaa | Optode 3975C | 1158 | 2012-12-13 16:01 | "Optode temperature value in Deg C" | OPTODE_TEMP | 11.4718 | Celsius
Pulse-9-2012 | 28.5 | Aanderaa | Optode 3975C | 1158 | 2012-12-13 17:01 | "Optode temperature value in Deg C" | OPTODE_TEMP | 11.4691 | Celsius
Pulse-9-2012 | 28.5 | Aanderaa | Optode 3975C | 1158 | 2012-12-31 16:01 | "Optode temperature value in Deg C" | OPTODE_TEMP | 11.9461 | Celsius
Pulse-9-2012 | 28.5 | Aanderaa | Optode 3975C | 1158 | 2012-12-31 17:01 | "Optode temperature value in Deg C" | OPTODE_TEMP | 11.9389 | Celsius
Pulse-9-2012 | 28.5 | Aanderaa | Optode 3975C | 1158 | 2013-01-18 16:01 | "Optode temperature value in Deg C" | OPTODE_TEMP | -5 | Celsius
Pulse-9-2012 | 28.5 | Aanderaa | Optode 3975C | 1158 | 2013-01-18 17:01 | "Optode temperature value in Deg C" | OPTODE_TEMP | -5 | Celsius
Pulse-9-2012 | 28.5 | Aanderaa | Optode 3975C | 1158 | 2012-07-01 02:01 | "Aanderaa Optode temperature value" | OPTODE_TEMP_VOLT | 0.0816 | V
Pulse-9-2012 | 28.5 | Aanderaa | Optode 3975C | 1158 | 2012-07-01 03:01 | "Aanderaa Optode temperature value" | OPTODE_TEMP_VOLT | 0.0114 | V
Pulse-9-2012 | 28.5 | Aanderaa | Optode 3975C | 1158 | 2012-07-16 02:01 | "Aanderaa Optode temperature value" | OPTODE_TEMP_VOLT | 1.788 | V
Pulse-9-2012 | 28.5 | Aanderaa | Optode 3975C | 1158 | 2012-07-16 03:01 | "Aanderaa Optode temperature value" | OPTODE_TEMP_VOLT | 1.8006 | V
Pulse-9-2012 | 28.5 | Aanderaa | Optode 3975C | 1158 | 2012-07-22 16:01 | "Aanderaa Optode temperature value" | OPTODE_TEMP_VOLT | 1.5823 | V
Pulse-9-2012 | 28.5 | Aanderaa | Optode 3975C | 1158 | 2012-07-22 17:01 | "Aanderaa Optode temperature value" | OPTODE_TEMP_VOLT | 1.5821 | V
Pulse-9-2012 | 28.5 | Aanderaa | Optode 3975C | 1158 | 2012-08-09 16:01 | "Aanderaa Optode temperature value" | OPTODE_TEMP_VOLT | 1.6545 | V
Pulse-9-2012 | 28.5 | Aanderaa | Optode 3975C | 1158 | 2012-08-09 17:01 | "Aanderaa Optode temperature value" | OPTODE_TEMP_VOLT | 1.6554 | V
Pulse-9-2012 | 28.5 | Aanderaa | Optode 3975C | 1158 | 2012-08-27 16:01 | "Aanderaa Optode temperature value" | OPTODE_TEMP_VOLT | 1.6332 | V
Pulse-9-2012 | 28.5 | Aanderaa | Optode 3975C | 1158 | 2012-08-27 17:01 | "Aanderaa Optode temperature value" | OPTODE_TEMP_VOLT | 1.6348 | V
Pulse-9-2012 | 28.5 | Aanderaa | Optode 3975C | 1158 | 2012-09-14 16:01 | "Aanderaa Optode temperature value" | OPTODE_TEMP_VOLT | 1.5927 | V
Pulse-9-2012 | 28.5 | Aanderaa | Optode 3975C | 1158 | 2012-09-14 17:01 | "Aanderaa Optode temperature value" | OPTODE_TEMP_VOLT | 1.5924 | V
Pulse-9-2012 | 28.5 | Aanderaa | Optode 3975C | 1158 | 2012-10-02 16:01 | "Aanderaa Optode temperature value" | OPTODE_TEMP_VOLT | 1.591 | V
Pulse-9-2012 | 28.5 | Aanderaa | Optode 3975C | 1158 | 2012-10-02 17:01 | "Aanderaa Optode temperature value" | OPTODE_TEMP_VOLT | 1.5911 | V
Pulse-9-2012 | 28.5 | Aanderaa | Optode 3975C | 1158 | 2012-10-20 16:01 | "Aanderaa Optode temperature value" | OPTODE_TEMP_VOLT | 1.5915 | V
Pulse-9-2012 | 28.5 | Aanderaa | Optode 3975C | 1158 | 2012-10-20 17:01 | "Aanderaa Optode temperature value" | OPTODE_TEMP_VOLT | 1.5887 | V
Pulse-9-2012 | 28.5 | Aanderaa | Optode 3975C | 1158 | 2012-11-07 16:01 | "Aanderaa Optode temperature value" | OPTODE_TEMP_VOLT | 1.6841 | V
Pulse-9-2012 | 28.5 | Aanderaa | Optode 3975C | 1158 | 2012-11-07 17:01 | "Aanderaa Optode temperature value" | OPTODE_TEMP_VOLT | 1.6815 | V
Pulse-9-2012 | 28.5 | Aanderaa | Optode 3975C | 1158 | 2012-11-25 16:01 | "Aanderaa Optode temperature value" | OPTODE_TEMP_VOLT | 1.782 | V
Pulse-9-2012 | 28.5 | Aanderaa | Optode 3975C | 1158 | 2012-11-25 17:01 | "Aanderaa Optode temperature value" | OPTODE_TEMP_VOLT | 1.7753 | V
Pulse-9-2012 | 28.5 | Aanderaa | Optode 3975C | 1158 | 2012-12-13 16:01 | "Aanderaa Optode temperature value" | OPTODE_TEMP_VOLT | 1.8302 | V
Pulse-9-2012 | 28.5 | Aanderaa | Optode 3975C | 1158 | 2012-12-13 17:01 | "Aanderaa Optode temperature value" | OPTODE_TEMP_VOLT | 1.8299 | V
Pulse-9-2012 | 28.5 | Aanderaa | Optode 3975C | 1158 | 2012-12-31 16:01 | "Aanderaa Optode temperature value" | OPTODE_TEMP_VOLT | 1.8829 | V
Pulse-9-2012 | 28.5 | Aanderaa | Optode 3975C | 1158 | 2012-12-31 17:01 | "Aanderaa Optode temperature value" | OPTODE_TEMP_VOLT | 1.8821 | V
Pulse-9-2012 | 28.5 | Aanderaa | Optode 3975C | 1158 | 2013-01-18 16:01 | "Aanderaa Optode temperature value" | OPTODE_TEMP_VOLT | 0 | V
Pulse-9-2012 | 28.5 | Aanderaa | Optode 3975C | 1158 | 2013-01-18 17:01 | "Aanderaa Optode temperature value" | OPTODE_TEMP_VOLT | 0 | V
Pulse-9-2012 | 28.5 | McLane | RAS-3-48-500 | 12709-01 | 2012-07-22 17:00 | "Nitrate concentration" | NTRI | 12.55 | uM
Pulse-9-2012 | 28.5 | McLane | RAS-3-48-500 | 12709-01 | 2012-08-09 17:00 | "Nitrate concentration" | NTRI | 11.4 | uM
Pulse-9-2012 | 28.5 | McLane | RAS-3-48-500 | 12709-01 | 2012-08-27 17:00 | "Nitrate concentration" | NTRI | 11.6 | uM
Pulse-9-2012 | 28.5 | McLane | RAS-3-48-500 | 12709-01 | 2012-09-14 17:00 | "Nitrate concentration" | NTRI | 12.7 | uM
Pulse-9-2012 | 28.5 | McLane | RAS-3-48-500 | 12709-01 | 2012-10-20 17:00 | "Nitrate concentration" | NTRI | 12.45 | uM
Pulse-9-2012 | 28.5 | McLane | RAS-3-48-500 | 12709-01 | 2012-11-07 17:00 | "Nitrate concentration" | NTRI | 10.6 | uM
Pulse-9-2012 | 28.5 | McLane | RAS-3-48-500 | 12709-01 | 2012-11-25 17:00 | "Nitrate concentration" | NTRI | 8.86 | uM
Pulse-9-2012 | 28.5 | McLane | RAS-3-48-500 | 12709-01 | 2012-12-13 17:00 | "Nitrate concentration" | NTRI | 7.295 | uM
Pulse-9-2012 | 28.5 | McLane | RAS-3-48-500 | 12709-01 | 2012-12-31 17:00 | "Nitrate concentration" | NTRI | 5.78 | uM
Pulse-9-2012 | 28.5 | McLane | RAS-3-48-500 | 12709-01 | 2013-01-18 17:00 | "Nitrate concentration" | NTRI | 5.51 | uM
Pulse-9-2012 | 28.5 | McLane | RAS-3-48-500 | 12709-01 | 2013-02-05 17:00 | "Nitrate concentration" | NTRI | 5.385 | uM
Pulse-9-2012 | 28.5 | McLane | RAS-3-48-500 | 12709-01 | 2013-02-23 17:00 | "Nitrate concentration" | NTRI | 3.845 | uM
Pulse-9-2012 | 28.5 | McLane | RAS-3-48-500 | 12709-01 | 2013-03-13 17:00 | "Nitrate concentration" | NTRI | 3.12 | uM
Pulse-9-2012 | 28.5 | McLane | RAS-3-48-500 | 12709-01 | 2013-03-31 17:00 | "Nitrate concentration" | NTRI | 6.475 | uM
Pulse-9-2012 | 28.5 | McLane | RAS-3-48-500 | 12709-01 | 2013-04-18 17:00 | "Nitrate concentration" | NTRI | 5.335 | uM
Pulse-9-2012 | 28.5 | McLane | RAS-3-48-500 | 12709-01 | 2012-07-22 17:00 | "Phosphate concentration" | PHOS | 0.955 | uM
Pulse-9-2012 | 28.5 | McLane | RAS-3-48-500 | 12709-01 | 2012-08-09 17:00 | "Phosphate concentration" | PHOS | 0.905 | uM
Pulse-9-2012 | 28.5 | McLane | RAS-3-48-500 | 12709-01 | 2012-08-27 17:00 | "Phosphate concentration" | PHOS | 0.935 | uM
Pulse-9-2012 | 28.5 | McLane | RAS-3-48-500 | 12709-01 | 2012-09-14 17:00 | "Phosphate concentration" | PHOS | 0.99 | uM
Pulse-9-2012 | 28.5 | McLane | RAS-3-48-500 | 12709-01 | 2012-10-20 17:00 | "Phosphate concentration" | PHOS | 1.025 | uM
Pulse-9-2012 | 28.5 | McLane | RAS-3-48-500 | 12709-01 | 2012-11-07 17:00 | "Phosphate concentration" | PHOS | 0.985 | uM
Pulse-9-2012 | 28.5 | McLane | RAS-3-48-500 | 12709-01 | 2012-11-25 17:00 | "Phosphate concentration" | PHOS | 0.85 | uM
Pulse-9-2012 | 28.5 | McLane | RAS-3-48-500 | 12709-01 | 2012-12-13 17:00 | "Phosphate concentration" | PHOS | 1.36 | uM
Pulse-9-2012 | 28.5 | McLane | RAS-3-48-500 | 12709-01 | 2012-12-31 17:00 | "Phosphate concentration" | PHOS | 1.4 | uM
Pulse-9-2012 | 28.5 | McLane | RAS-3-48-500 | 12709-01 | 2013-01-18 17:00 | "Phosphate concentration" | PHOS | 2.375 | uM
Pulse-9-2012 | 28.5 | McLane | RAS-3-48-500 | 12709-01 | 2013-02-05 17:00 | "Phosphate concentration" | PHOS | 0.99 | uM
Pulse-9-2012 | 28.5 | McLane | RAS-3-48-500 | 12709-01 | 2013-02-23 17:00 | "Phosphate concentration" | PHOS | 0.71 | uM
Pulse-9-2012 | 28.5 | McLane | RAS-3-48-500 | 12709-01 | 2013-03-13 17:00 | "Phosphate concentration" | PHOS | 0.505 | uM
Pulse-9-2012 | 28.5 | McLane | RAS-3-48-500 | 12709-01 | 2013-03-31 17:00 | "Phosphate concentration" | PHOS | 0.65 | uM
Pulse-9-2012 | 28.5 | McLane | RAS-3-48-500 | 12709-01 | 2013-04-18 17:00 | "Phosphate concentration" | PHOS | 0.63 | uM
Pulse-9-2012 | 28.5 | McLane | RAS-3-48-500 | 12709-01 | 2012-07-22 17:00 | "Silicate concentration" | SILI | 1.335 | uM
Pulse-9-2012 | 28.5 | McLane | RAS-3-48-500 | 12709-01 | 2012-08-09 17:00 | "Silicate concentration" | SILI | 1.54 | uM
Pulse-9-2012 | 28.5 | McLane | RAS-3-48-500 | 12709-01 | 2012-08-27 17:00 | "Silicate concentration" | SILI | 1.77 | uM
Pulse-9-2012 | 28.5 | McLane | RAS-3-48-500 | 12709-01 | 2012-09-14 17:00 | "Silicate concentration" | SILI | 2.155 | uM
Pulse-9-2012 | 28.5 | McLane | RAS-3-48-500 | 12709-01 | 2012-10-20 17:00 | "Silicate concentration" | SILI | 2.48 | uM
Pulse-9-2012 | 28.5 | McLane | RAS-3-48-500 | 12709-01 | 2012-11-07 17:00 | "Silicate concentration" | SILI | 2.055 | uM
Pulse-9-2012 | 28.5 | McLane | RAS-3-48-500 | 12709-01 | 2012-11-25 17:00 | "Silicate concentration" | SILI | 1.3 | uM
Pulse-9-2012 | 28.5 | McLane | RAS-3-48-500 | 12709-01 | 2012-12-13 17:00 | "Silicate concentration" | SILI | 0.38 | uM
Pulse-9-2012 | 28.5 | McLane | RAS-3-48-500 | 12709-01 | 2012-12-31 17:00 | "Silicate concentration" | SILI | -0.1 | uM
Pulse-9-2012 | 28.5 | McLane | RAS-3-48-500 | 12709-01 | 2013-01-18 17:00 | "Silicate concentration" | SILI | -0.46 | uM
Pulse-9-2012 | 28.5 | McLane | RAS-3-48-500 | 12709-01 | 2013-02-05 17:00 | "Silicate concentration" | SILI | -0.545 | uM
Pulse-9-2012 | 28.5 | McLane | RAS-3-48-500 | 12709-01 | 2013-02-23 17:00 | "Silicate concentration" | SILI | -0.445 | uM
Pulse-9-2012 | 28.5 | McLane | RAS-3-48-500 | 12709-01 | 2013-03-13 17:00 | "Silicate concentration" | SILI | -0.285 | uM
Pulse-9-2012 | 28.5 | McLane | RAS-3-48-500 | 12709-01 | 2013-03-31 17:00 | "Silicate concentration" | SILI | -0.265 | uM
Pulse-9-2012 | 28.5 | McLane | RAS-3-48-500 | 12709-01 | 2013-04-18 17:00 | "Silicate concentration" | SILI | -0.12 | uM
Pulse-9-2012 | 28.5 | McLane | RAS-3-48-500 | 12709-01 | 2012-07-22 16:00 | "Water Sample Number" | WATER_SAMPLE | 1 | count
Pulse-9-2012 | 28.5 | McLane | RAS-3-48-500 | 12709-01 | 2012-07-22 17:00 | "Water Sample Number" | WATER_SAMPLE | 2 | count
Pulse-9-2012 | 28.5 | McLane | RAS-3-48-500 | 12709-01 | 2012-08-09 16:00 | "Water Sample Number" | WATER_SAMPLE | 3 | count
Pulse-9-2012 | 28.5 | McLane | RAS-3-48-500 | 12709-01 | 2012-08-09 17:00 | "Water Sample Number" | WATER_SAMPLE | 4 | count
Pulse-9-2012 | 28.5 | McLane | RAS-3-48-500 | 12709-01 | 2012-08-27 16:00 | "Water Sample Number" | WATER_SAMPLE | 5 | count
Pulse-9-2012 | 28.5 | McLane | RAS-3-48-500 | 12709-01 | 2012-08-27 17:00 | "Water Sample Number" | WATER_SAMPLE | 6 | count
Pulse-9-2012 | 28.5 | McLane | RAS-3-48-500 | 12709-01 | 2012-09-14 16:00 | "Water Sample Number" | WATER_SAMPLE | 7 | count
Pulse-9-2012 | 28.5 | McLane | RAS-3-48-500 | 12709-01 | 2012-09-14 17:00 | "Water Sample Number" | WATER_SAMPLE | 8 | count
Pulse-9-2012 | 28.5 | McLane | RAS-3-48-500 | 12709-01 | 2012-10-02 16:00 | "Water Sample Number" | WATER_SAMPLE | 9 | count
Pulse-9-2012 | 28.5 | McLane | RAS-3-48-500 | 12709-01 | 2012-10-02 17:00 | "Water Sample Number" | WATER_SAMPLE | 10 | count
Pulse-9-2012 | 28.5 | McLane | RAS-3-48-500 | 12709-01 | 2012-10-20 16:00 | "Water Sample Number" | WATER_SAMPLE | 11 | count
Pulse-9-2012 | 28.5 | McLane | RAS-3-48-500 | 12709-01 | 2012-10-20 17:00 | "Water Sample Number" | WATER_SAMPLE | 12 | count
Pulse-9-2012 | 28.5 | McLane | RAS-3-48-500 | 12709-01 | 2012-11-07 16:00 | "Water Sample Number" | WATER_SAMPLE | 13 | count
Pulse-9-2012 | 28.5 | McLane | RAS-3-48-500 | 12709-01 | 2012-11-07 17:00 | "Water Sample Number" | WATER_SAMPLE | 14 | count
Pulse-9-2012 | 28.5 | McLane | RAS-3-48-500 | 12709-01 | 2012-11-25 16:00 | "Water Sample Number" | WATER_SAMPLE | 15 | count
Pulse-9-2012 | 28.5 | McLane | RAS-3-48-500 | 12709-01 | 2012-11-25 17:00 | "Water Sample Number" | WATER_SAMPLE | 16 | count
Pulse-9-2012 | 28.5 | McLane | RAS-3-48-500 | 12709-01 | 2012-12-13 16:00 | "Water Sample Number" | WATER_SAMPLE | 17 | count
Pulse-9-2012 | 28.5 | McLane | RAS-3-48-500 | 12709-01 | 2012-12-13 17:00 | "Water Sample Number" | WATER_SAMPLE | 18 | count
Pulse-9-2012 | 28.5 | McLane | RAS-3-48-500 | 12709-01 | 2012-12-31 16:00 | "Water Sample Number" | WATER_SAMPLE | 19 | count
Pulse-9-2012 | 28.5 | McLane | RAS-3-48-500 | 12709-01 | 2012-12-31 17:00 | "Water Sample Number" | WATER_SAMPLE | 20 | count
Pulse-9-2012 | 28.5 | McLane | RAS-3-48-500 | 12709-01 | 2013-01-18 16:00 | "Water Sample Number" | WATER_SAMPLE | 21 | count
Pulse-9-2012 | 28.5 | McLane | RAS-3-48-500 | 12709-01 | 2013-01-18 17:00 | "Water Sample Number" | WATER_SAMPLE | 22 | count
Pulse-9-2012 | 28.5 | McLane | RAS-3-48-500 | 12709-01 | 2013-02-05 16:00 | "Water Sample Number" | WATER_SAMPLE | 23 | count
Pulse-9-2012 | 28.5 | McLane | RAS-3-48-500 | 12709-01 | 2013-02-05 17:00 | "Water Sample Number" | WATER_SAMPLE | 24 | count
Pulse-9-2012 | 28.5 | McLane | RAS-3-48-500 | 12709-01 | 2013-02-23 16:00 | "Water Sample Number" | WATER_SAMPLE | 25 | count
Pulse-9-2012 | 28.5 | McLane | RAS-3-48-500 | 12709-01 | 2013-02-23 17:00 | "Water Sample Number" | WATER_SAMPLE | 26 | count
Pulse-9-2012 | 28.5 | McLane | RAS-3-48-500 | 12709-01 | 2013-03-13 16:00 | "Water Sample Number" | WATER_SAMPLE | 27 | count
Pulse-9-2012 | 28.5 | McLane | RAS-3-48-500 | 12709-01 | 2013-03-13 17:00 | "Water Sample Number" | WATER_SAMPLE | 28 | count
Pulse-9-2012 | 28.5 | McLane | RAS-3-48-500 | 12709-01 | 2013-03-31 16:00 | "Water Sample Number" | WATER_SAMPLE | 29 | count
Pulse-9-2012 | 28.5 | McLane | RAS-3-48-500 | 12709-01 | 2013-03-31 17:00 | "Water Sample Number" | WATER_SAMPLE | 30 | count
Pulse-9-2012 | 28.5 | McLane | RAS-3-48-500 | 12709-01 | 2013-04-18 16:00 | "Water Sample Number" | WATER_SAMPLE | 31 | count
Pulse-9-2012 | 28.5 | McLane | RAS-3-48-500 | 12709-01 | 2013-04-18 17:00 | "Water Sample Number" | WATER_SAMPLE | 32 | count
Pulse-9-2012 | 28.5 | McLane | RAS-3-48-500 | 12709-01 | 2013-05-06 16:00 | "Water Sample Number" | WATER_SAMPLE | 33 | count
Pulse-9-2012 | 28.5 | McLane | RAS-3-48-500 | 12709-01 | 2013-05-06 17:00 | "Water Sample Number" | WATER_SAMPLE | 34 | count
Pulse-9-2012 | 28.5 | McLane | RAS-3-48-500 | 12709-01 | 2013-05-24 16:00 | "Water Sample Number" | WATER_SAMPLE | 35 | count
Pulse-9-2012 | 28.5 | McLane | RAS-3-48-500 | 12709-01 | 2013-05-24 17:00 | "Water Sample Number" | WATER_SAMPLE | 36 | count
Pulse-9-2012 | 28.5 | McLane | RAS-3-48-500 | 12709-01 | 2013-06-11 16:00 | "Water Sample Number" | WATER_SAMPLE | 37 | count
Pulse-9-2012 | 28.5 | McLane | RAS-3-48-500 | 12709-01 | 2013-06-11 17:00 | "Water Sample Number" | WATER_SAMPLE | 38 | count
Pulse-9-2012 | 28.5 | McLane | RAS-3-48-500 | 12709-01 | 2013-06-29 16:00 | "Water Sample Number" | WATER_SAMPLE | 39 | count
Pulse-9-2012 | 28.5 | McLane | RAS-3-48-500 | 12709-01 | 2013-06-29 17:00 | "Water Sample Number" | WATER_SAMPLE | 40 | count
Pulse-9-2012 | 28.5 | McLane | RAS-3-48-500 | 12709-01 | 2013-07-17 16:00 | "Water Sample Number" | WATER_SAMPLE | 41 | count
Pulse-9-2012 | 28.5 | McLane | RAS-3-48-500 | 12709-01 | 2013-07-17 17:00 | "Water Sample Number" | WATER_SAMPLE | 42 | count
Pulse-9-2012 | 28.5 | McLane | RAS-3-48-500 | 12709-01 | 2013-08-04 16:00 | "Water Sample Number" | WATER_SAMPLE | 43 | count
Pulse-9-2012 | 28.5 | McLane | RAS-3-48-500 | 12709-01 | 2013-08-04 17:00 | "Water Sample Number" | WATER_SAMPLE | 44 | count
Pulse-9-2012 | 28.5 | McLane | RAS-3-48-500 | 12709-01 | 2013-08-22 16:00 | "Water Sample Number" | WATER_SAMPLE | 45 | count
Pulse-9-2012 | 28.5 | McLane | RAS-3-48-500 | 12709-01 | 2013-08-22 17:00 | "Water Sample Number" | WATER_SAMPLE | 46 | count
Pulse-9-2012 | 28.5 | McLane | RAS-3-48-500 | 12709-01 | 2013-09-09 16:00 | "Water Sample Number" | WATER_SAMPLE | 47 | count
Pulse-9-2012 | 28.5 | McLane | RAS-3-48-500 | 12709-01 | 2013-09-09 17:00 | "Water Sample Number" | WATER_SAMPLE | 48 | count
Pulse-9-2012 | 28.5 | Sea-Bird Electronics | SBE16plusV2 | 6331 | 2012-07-01 02:01 | "Water conductivity" | CNDC | 0.0001 | S/m
Pulse-9-2012 | 28.5 | Sea-Bird Electronics | SBE16plusV2 | 6331 | 2012-07-01 03:01 | "Water conductivity" | CNDC | 0.0001 | S/m
Pulse-9-2012 | 28.5 | Sea-Bird Electronics | SBE16plusV2 | 6331 | 2012-07-16 02:01 | "Water conductivity" | CNDC | 0.0133 | S/m
Pulse-9-2012 | 28.5 | Sea-Bird Electronics | SBE16plusV2 | 6331 | 2012-07-16 03:01 | "Water conductivity" | CNDC | 0.0108 | S/m
Pulse-9-2012 | 28.5 | Sea-Bird Electronics | SBE16plusV2 | 6331 | 2012-07-22 16:01 | "Water conductivity" | CNDC | 3.6896 | S/m
Pulse-9-2012 | 28.5 | Sea-Bird Electronics | SBE16plusV2 | 6331 | 2012-07-22 17:01 | "Water conductivity" | CNDC | 3.6898 | S/m
Pulse-9-2012 | 28.5 | Sea-Bird Electronics | SBE16plusV2 | 6331 | 2012-08-09 16:01 | "Water conductivity" | CNDC | 3.7679 | S/m
Pulse-9-2012 | 28.5 | Sea-Bird Electronics | SBE16plusV2 | 6331 | 2012-08-09 17:01 | "Water conductivity" | CNDC | 3.7696 | S/m
Pulse-9-2012 | 28.5 | Sea-Bird Electronics | SBE16plusV2 | 6331 | 2012-08-27 16:01 | "Water conductivity" | CNDC | 3.7507 | S/m
Pulse-9-2012 | 28.5 | Sea-Bird Electronics | SBE16plusV2 | 6331 | 2012-08-27 17:01 | "Water conductivity" | CNDC | 3.7522 | S/m
Pulse-9-2012 | 28.5 | Sea-Bird Electronics | SBE16plusV2 | 6331 | 2012-09-14 16:01 | "Water conductivity" | CNDC | 3.7113 | S/m
Pulse-9-2012 | 28.5 | Sea-Bird Electronics | SBE16plusV2 | 6331 | 2012-09-14 17:01 | "Water conductivity" | CNDC | 3.7108 | S/m
Pulse-9-2012 | 28.5 | Sea-Bird Electronics | SBE16plusV2 | 6331 | 2012-10-02 16:01 | "Water conductivity" | CNDC | 3.7086 | S/m
Pulse-9-2012 | 28.5 | Sea-Bird Electronics | SBE16plusV2 | 6331 | 2012-10-02 17:01 | "Water conductivity" | CNDC | 3.7084 | S/m
Pulse-9-2012 | 28.5 | Sea-Bird Electronics | SBE16plusV2 | 6331 | 2012-10-20 16:01 | "Water conductivity" | CNDC | 3.7064 | S/m
Pulse-9-2012 | 28.5 | Sea-Bird Electronics | SBE16plusV2 | 6331 | 2012-10-20 17:01 | "Water conductivity" | CNDC | 3.7043 | S/m
Pulse-9-2012 | 28.5 | Sea-Bird Electronics | SBE16plusV2 | 6331 | 2012-11-07 16:01 | "Water conductivity" | CNDC | 3.7988 | S/m
Pulse-9-2012 | 28.5 | Sea-Bird Electronics | SBE16plusV2 | 6331 | 2012-11-07 17:01 | "Water conductivity" | CNDC | 3.7955 | S/m
Pulse-9-2012 | 28.5 | Sea-Bird Electronics | SBE16plusV2 | 6331 | 2012-11-25 16:01 | "Water conductivity" | CNDC | 3.8843 | S/m
Pulse-9-2012 | 28.5 | Sea-Bird Electronics | SBE16plusV2 | 6331 | 2012-11-25 17:01 | "Water conductivity" | CNDC | 3.8767 | S/m
Pulse-9-2012 | 28.5 | Sea-Bird Electronics | SBE16plusV2 | 6331 | 2012-12-13 16:01 | "Water conductivity" | CNDC | 3.9221 | S/m
Pulse-9-2012 | 28.5 | Sea-Bird Electronics | SBE16plusV2 | 6331 | 2012-12-13 17:01 | "Water conductivity" | CNDC | 3.9216 | S/m
Pulse-9-2012 | 28.5 | Sea-Bird Electronics | SBE16plusV2 | 6331 | 2012-12-31 16:01 | "Water conductivity" | CNDC | 3.9742 | S/m
Pulse-9-2012 | 28.5 | Sea-Bird Electronics | SBE16plusV2 | 6331 | 2012-12-31 17:01 | "Water conductivity" | CNDC | 3.9733 | S/m
Pulse-9-2012 | 28.5 | Sea-Bird Electronics | SBE16plusV2 | 6331 | 2013-01-18 16:01 | "Water conductivity" | CNDC | 3.991 | S/m
Pulse-9-2012 | 28.5 | Sea-Bird Electronics | SBE16plusV2 | 6331 | 2013-01-18 17:01 | "Water conductivity" | CNDC | 3.9905 | S/m
Pulse-9-2012 | 28.5 | Sea-Bird Electronics | SBE16plusV2 | 6331 | 2012-07-01 02:01 | "Water Density" | DENSITY | 998.7522 | kg/m3
Pulse-9-2012 | 28.5 | Sea-Bird Electronics | SBE16plusV2 | 6331 | 2012-07-01 03:01 | "Water Density" | DENSITY | 998.7402 | kg/m3
Pulse-9-2012 | 28.5 | Sea-Bird Electronics | SBE16plusV2 | 6331 | 2012-07-16 02:01 | "Water Density" | DENSITY | 999.624 | kg/m3
Pulse-9-2012 | 28.5 | Sea-Bird Electronics | SBE16plusV2 | 6331 | 2012-07-16 03:01 | "Water Density" | DENSITY | 999.5957 | kg/m3
Pulse-9-2012 | 28.5 | Sea-Bird Electronics | SBE16plusV2 | 6331 | 2012-07-22 16:01 | "Water Density" | DENSITY | 1026.8286 | kg/m3
Pulse-9-2012 | 28.5 | Sea-Bird Electronics | SBE16plusV2 | 6331 | 2012-07-22 17:01 | "Water Density" | DENSITY | 1026.8313 | kg/m3
Pulse-9-2012 | 28.5 | Sea-Bird Electronics | SBE16plusV2 | 6331 | 2012-08-09 16:01 | "Water Density" | DENSITY | 1026.8668 | kg/m3
Pulse-9-2012 | 28.5 | Sea-Bird Electronics | SBE16plusV2 | 6331 | 2012-08-09 17:01 | "Water Density" | DENSITY | 1026.8733 | kg/m3
Pulse-9-2012 | 28.5 | Sea-Bird Electronics | SBE16plusV2 | 6331 | 2012-08-27 16:01 | "Water Density" | DENSITY | 1026.8969 | kg/m3
Pulse-9-2012 | 28.5 | Sea-Bird Electronics | SBE16plusV2 | 6331 | 2012-08-27 17:01 | "Water Density" | DENSITY | 1026.9007 | kg/m3
Pulse-9-2012 | 28.5 | Sea-Bird Electronics | SBE16plusV2 | 6331 | 2012-09-14 16:01 | "Water Density" | DENSITY | 1026.921 | kg/m3
Pulse-9-2012 | 28.5 | Sea-Bird Electronics | SBE16plusV2 | 6331 | 2012-09-14 17:01 | "Water Density" | DENSITY | 1026.9127 | kg/m3
Pulse-9-2012 | 28.5 | Sea-Bird Electronics | SBE16plusV2 | 6331 | 2012-10-02 16:01 | "Water Density" | DENSITY | 1026.9092 | kg/m3
Pulse-9-2012 | 28.5 | Sea-Bird Electronics | SBE16plusV2 | 6331 | 2012-10-02 17:01 | "Water Density" | DENSITY | 1026.9095 | kg/m3
Pulse-9-2012 | 28.5 | Sea-Bird Electronics | SBE16plusV2 | 6331 | 2012-10-20 16:01 | "Water Density" | DENSITY | 1026.8872 | kg/m3
Pulse-9-2012 | 28.5 | Sea-Bird Electronics | SBE16plusV2 | 6331 | 2012-10-20 17:01 | "Water Density" | DENSITY | 1026.8897 | kg/m3
Pulse-9-2012 | 28.5 | Sea-Bird Electronics | SBE16plusV2 | 6331 | 2012-11-07 16:01 | "Water Density" | DENSITY | 1026.8627 | kg/m3
Pulse-9-2012 | 28.5 | Sea-Bird Electronics | SBE16plusV2 | 6331 | 2012-11-07 17:01 | "Water Density" | DENSITY | 1026.8644 | kg/m3
Pulse-9-2012 | 28.5 | Sea-Bird Electronics | SBE16plusV2 | 6331 | 2012-11-25 16:01 | "Water Density" | DENSITY | 1026.7299 | kg/m3
Pulse-9-2012 | 28.5 | Sea-Bird Electronics | SBE16plusV2 | 6331 | 2012-11-25 17:01 | "Water Density" | DENSITY | 1026.7261 | kg/m3
Pulse-9-2012 | 28.5 | Sea-Bird Electronics | SBE16plusV2 | 6331 | 2012-12-13 16:01 | "Water Density" | DENSITY | 1026.6243 | kg/m3
Pulse-9-2012 | 28.5 | Sea-Bird Electronics | SBE16plusV2 | 6331 | 2012-12-13 17:01 | "Water Density" | DENSITY | 1026.629 | kg/m3
Pulse-9-2012 | 28.5 | Sea-Bird Electronics | SBE16plusV2 | 6331 | 2012-12-31 16:01 | "Water Density" | DENSITY | 1035.0265 | kg/m3
Pulse-9-2012 | 28.5 | Sea-Bird Electronics | SBE16plusV2 | 6331 | 2012-12-31 17:01 | "Water Density" | DENSITY | 1035.0419 | kg/m3
Pulse-9-2012 | 28.5 | Sea-Bird Electronics | SBE16plusV2 | 6331 | 2013-01-18 16:01 | "Water Density" | DENSITY | 1026.2302 | kg/m3
Pulse-9-2012 | 28.5 | Sea-Bird Electronics | SBE16plusV2 | 6331 | 2013-01-18 17:01 | "Water Density" | DENSITY | 1026.1955 | kg/m3
Pulse-9-2012 | 28.5 | Sea-Bird Electronics | SBE16plusV2 | 6331 | 2012-07-01 02:01 | "Dissolved oxygen Solubility in uMoles per kilogram of water" | OXSOL | 301.2705 | umol/kg
Pulse-9-2012 | 28.5 | Sea-Bird Electronics | SBE16plusV2 | 6331 | 2012-07-01 03:01 | "Dissolved oxygen Solubility in uMoles per kilogram of water" | OXSOL | 300.8527 | umol/kg
Pulse-9-2012 | 28.5 | Sea-Bird Electronics | SBE16plusV2 | 6331 | 2012-07-16 02:01 | "Dissolved oxygen Solubility in uMoles per kilogram of water" | OXSOL | 340.7523 | umol/kg
Pulse-9-2012 | 28.5 | Sea-Bird Electronics | SBE16plusV2 | 6331 | 2012-07-16 03:01 | "Dissolved oxygen Solubility in uMoles per kilogram of water" | OXSOL | 339.6712 | umol/kg
Pulse-9-2012 | 28.5 | Sea-Bird Electronics | SBE16plusV2 | 6331 | 2012-07-22 16:01 | "Dissolved oxygen Solubility in uMoles per kilogram of water" | OXSOL | 280.2783 | umol/kg
Pulse-9-2012 | 28.5 | Sea-Bird Electronics | SBE16plusV2 | 6331 | 2012-07-22 17:01 | "Dissolved oxygen Solubility in uMoles per kilogram of water" | OXSOL | 280.2716 | umol/kg
Pulse-9-2012 | 28.5 | Sea-Bird Electronics | SBE16plusV2 | 6331 | 2012-08-09 16:01 | "Dissolved oxygen Solubility in uMoles per kilogram of water" | OXSOL | 276.0255 | umol/kg
Pulse-9-2012 | 28.5 | Sea-Bird Electronics | SBE16plusV2 | 6331 | 2012-08-09 17:01 | "Dissolved oxygen Solubility in uMoles per kilogram of water" | OXSOL | 275.9383 | umol/kg
Pulse-9-2012 | 28.5 | Sea-Bird Electronics | SBE16plusV2 | 6331 | 2012-08-27 16:01 | "Dissolved oxygen Solubility in uMoles per kilogram of water" | OXSOL | 277.1123 | umol/kg
Pulse-9-2012 | 28.5 | Sea-Bird Electronics | SBE16plusV2 | 6331 | 2012-08-27 17:01 | "Dissolved oxygen Solubility in uMoles per kilogram of water" | OXSOL | 277.0298 | umol/kg
Pulse-9-2012 | 28.5 | Sea-Bird Electronics | SBE16plusV2 | 6331 | 2012-09-14 16:01 | "Dissolved oxygen Solubility in uMoles per kilogram of water" | OXSOL | 279.4333 | umol/kg
Pulse-9-2012 | 28.5 | Sea-Bird Electronics | SBE16plusV2 | 6331 | 2012-09-14 17:01 | "Dissolved oxygen Solubility in uMoles per kilogram of water" | OXSOL | 279.4558 | umol/kg
Pulse-9-2012 | 28.5 | Sea-Bird Electronics | SBE16plusV2 | 6331 | 2012-10-02 16:01 | "Dissolved oxygen Solubility in uMoles per kilogram of water" | OXSOL | 279.5519 | umol/kg
Pulse-9-2012 | 28.5 | Sea-Bird Electronics | SBE16plusV2 | 6331 | 2012-10-02 17:01 | "Dissolved oxygen Solubility in uMoles per kilogram of water" | OXSOL | 279.5648 | umol/kg
Pulse-9-2012 | 28.5 | Sea-Bird Electronics | SBE16plusV2 | 6331 | 2012-10-20 16:01 | "Dissolved oxygen Solubility in uMoles per kilogram of water" | OXSOL | 279.579 | umol/kg
Pulse-9-2012 | 28.5 | Sea-Bird Electronics | SBE16plusV2 | 6331 | 2012-10-20 17:01 | "Dissolved oxygen Solubility in uMoles per kilogram of water" | OXSOL | 279.716 | umol/kg
Pulse-9-2012 | 28.5 | Sea-Bird Electronics | SBE16plusV2 | 6331 | 2012-11-07 16:01 | "Dissolved oxygen Solubility in uMoles per kilogram of water" | OXSOL | 274.2965 | umol/kg
Pulse-9-2012 | 28.5 | Sea-Bird Electronics | SBE16plusV2 | 6331 | 2012-11-07 17:01 | "Dissolved oxygen Solubility in uMoles per kilogram of water" | OXSOL | 274.4785 | umol/kg
Pulse-9-2012 | 28.5 | Sea-Bird Electronics | SBE16plusV2 | 6331 | 2012-11-25 16:01 | "Dissolved oxygen Solubility in uMoles per kilogram of water" | OXSOL | 269.1772 | umol/kg
Pulse-9-2012 | 28.5 | Sea-Bird Electronics | SBE16plusV2 | 6331 | 2012-11-25 17:01 | "Dissolved oxygen Solubility in uMoles per kilogram of water" | OXSOL | 269.557 | umol/kg
Pulse-9-2012 | 28.5 | Sea-Bird Electronics | SBE16plusV2 | 6331 | 2012-12-13 16:01 | "Dissolved oxygen Solubility in uMoles per kilogram of water" | OXSOL | 266.813 | umol/kg
Pulse-9-2012 | 28.5 | Sea-Bird Electronics | SBE16plusV2 | 6331 | 2012-12-13 17:01 | "Dissolved oxygen Solubility in uMoles per kilogram of water" | OXSOL | 266.8527 | umol/kg
Pulse-9-2012 | 28.5 | Sea-Bird Electronics | SBE16plusV2 | 6331 | 2012-12-31 16:01 | "Dissolved oxygen Solubility in uMoles per kilogram of water" | OXSOL | 265.4393 | umol/kg
Pulse-9-2012 | 28.5 | Sea-Bird Electronics | SBE16plusV2 | 6331 | 2012-12-31 17:01 | "Dissolved oxygen Solubility in uMoles per kilogram of water" | OXSOL | 265.4954 | umol/kg
Pulse-9-2012 | 28.5 | Sea-Bird Electronics | SBE16plusV2 | 6331 | 2013-01-18 16:01 | "Dissolved oxygen Solubility in uMoles per kilogram of water" | OXSOL | 262.8164 | umol/kg
Pulse-9-2012 | 28.5 | Sea-Bird Electronics | SBE16plusV2 | 6331 | 2013-01-18 17:01 | "Dissolved oxygen Solubility in uMoles per kilogram of water" | OXSOL | 262.8405 | umol/kg
Pulse-9-2012 | 28.5 | Sea-Bird Electronics | SBE16plusV2 | 6331 | 2012-07-01 02:01 | "sea_water_pressure_due_to_sea_water" | PRES | 0.137 | dbar
Pulse-9-2012 | 28.5 | Sea-Bird Electronics | SBE16plusV2 | 6331 | 2012-07-01 03:01 | "sea_water_pressure_due_to_sea_water" | PRES | 0.103 | dbar
Pulse-9-2012 | 28.5 | Sea-Bird Electronics | SBE16plusV2 | 6331 | 2012-07-16 02:01 | "sea_water_pressure_due_to_sea_water" | PRES | -0.024 | dbar
Pulse-9-2012 | 28.5 | Sea-Bird Electronics | SBE16plusV2 | 6331 | 2012-07-16 03:01 | "sea_water_pressure_due_to_sea_water" | PRES | -0.021 | dbar
Pulse-9-2012 | 28.5 | Sea-Bird Electronics | SBE16plusV2 | 6331 | 2012-07-22 16:01 | "sea_water_pressure_due_to_sea_water" | PRES | 28.614 | dbar
Pulse-9-2012 | 28.5 | Sea-Bird Electronics | SBE16plusV2 | 6331 | 2012-07-22 17:01 | "sea_water_pressure_due_to_sea_water" | PRES | 29.024 | dbar
Pulse-9-2012 | 28.5 | Sea-Bird Electronics | SBE16plusV2 | 6331 | 2012-08-09 16:01 | "sea_water_pressure_due_to_sea_water" | PRES | 27.657 | dbar
Pulse-9-2012 | 28.5 | Sea-Bird Electronics | SBE16plusV2 | 6331 | 2012-08-09 17:01 | "sea_water_pressure_due_to_sea_water" | PRES | 28.889 | dbar
Pulse-9-2012 | 28.5 | Sea-Bird Electronics | SBE16plusV2 | 6331 | 2012-08-27 16:01 | "sea_water_pressure_due_to_sea_water" | PRES | 27.954 | dbar
Pulse-9-2012 | 28.5 | Sea-Bird Electronics | SBE16plusV2 | 6331 | 2012-08-27 17:01 | "sea_water_pressure_due_to_sea_water" | PRES | 28.818 | dbar
Pulse-9-2012 | 28.5 | Sea-Bird Electronics | SBE16plusV2 | 6331 | 2012-09-14 16:01 | "sea_water_pressure_due_to_sea_water" | PRES | 29.157 | dbar
Pulse-9-2012 | 28.5 | Sea-Bird Electronics | SBE16plusV2 | 6331 | 2012-09-14 17:01 | "sea_water_pressure_due_to_sea_water" | PRES | 27.399 | dbar
Pulse-9-2012 | 28.5 | Sea-Bird Electronics | SBE16plusV2 | 6331 | 2012-10-02 16:01 | "sea_water_pressure_due_to_sea_water" | PRES | 28.233 | dbar
Pulse-9-2012 | 28.5 | Sea-Bird Electronics | SBE16plusV2 | 6331 | 2012-10-02 17:01 | "sea_water_pressure_due_to_sea_water" | PRES | 28.236 | dbar
Pulse-9-2012 | 28.5 | Sea-Bird Electronics | SBE16plusV2 | 6331 | 2012-10-20 16:01 | "sea_water_pressure_due_to_sea_water" | PRES | 28.252 | dbar
Pulse-9-2012 | 28.5 | Sea-Bird Electronics | SBE16plusV2 | 6331 | 2012-10-20 17:01 | "sea_water_pressure_due_to_sea_water" | PRES | 27.982 | dbar
Pulse-9-2012 | 28.5 | Sea-Bird Electronics | SBE16plusV2 | 6331 | 2012-11-07 16:01 | "sea_water_pressure_due_to_sea_water" | PRES | 28.316 | dbar
Pulse-9-2012 | 28.5 | Sea-Bird Electronics | SBE16plusV2 | 6331 | 2012-11-07 17:01 | "sea_water_pressure_due_to_sea_water" | PRES | 28.642 | dbar
Pulse-9-2012 | 28.5 | Sea-Bird Electronics | SBE16plusV2 | 6331 | 2012-11-25 16:01 | "sea_water_pressure_due_to_sea_water" | PRES | 28.777 | dbar
Pulse-9-2012 | 28.5 | Sea-Bird Electronics | SBE16plusV2 | 6331 | 2012-11-25 17:01 | "sea_water_pressure_due_to_sea_water" | PRES | 28.691 | dbar
Pulse-9-2012 | 28.5 | Sea-Bird Electronics | SBE16plusV2 | 6331 | 2012-12-13 16:01 | "sea_water_pressure_due_to_sea_water" | PRES | 27.972 | dbar
Pulse-9-2012 | 28.5 | Sea-Bird Electronics | SBE16plusV2 | 6331 | 2012-12-13 17:01 | "sea_water_pressure_due_to_sea_water" | PRES | 28.304 | dbar
Pulse-9-2012 | 28.5 | Sea-Bird Electronics | SBE16plusV2 | 6331 | 2012-12-31 16:01 | "sea_water_pressure_due_to_sea_water" | PRES | 2103.761 | dbar
Pulse-9-2012 | 28.5 | Sea-Bird Electronics | SBE16plusV2 | 6331 | 2012-12-31 17:01 | "sea_water_pressure_due_to_sea_water" | PRES | 2107.026 | dbar
Pulse-9-2012 | 28.5 | Sea-Bird Electronics | SBE16plusV2 | 6331 | 2013-01-18 16:01 | "sea_water_pressure_due_to_sea_water" | PRES | -36.085 | dbar
Pulse-9-2012 | 28.5 | Sea-Bird Electronics | SBE16plusV2 | 6331 | 2013-01-18 17:01 | "sea_water_pressure_due_to_sea_water" | PRES | -44.851 | dbar
Pulse-9-2012 | 28.5 | Sea-Bird Electronics | SBE16plusV2 | 6331 | 2012-07-01 02:01 | "Calculated salinity value" | PSAL | 0.0088 | psu
Pulse-9-2012 | 28.5 | Sea-Bird Electronics | SBE16plusV2 | 6331 | 2012-07-01 03:01 | "Calculated salinity value" | PSAL | 0.0088 | psu
Pulse-9-2012 | 28.5 | Sea-Bird Electronics | SBE16plusV2 | 6331 | 2012-07-16 02:01 | "Calculated salinity value" | PSAL | 0.0858 | psu
Pulse-9-2012 | 28.5 | Sea-Bird Electronics | SBE16plusV2 | 6331 | 2012-07-16 03:01 | "Calculated salinity value" | PSAL | 0.0696 | psu
Pulse-9-2012 | 28.5 | Sea-Bird Electronics | SBE16plusV2 | 6331 | 2012-07-22 16:01 | "Calculated salinity value" | PSAL | 34.5095 | psu
Pulse-9-2012 | 28.5 | Sea-Bird Electronics | SBE16plusV2 | 6331 | 2012-07-22 17:01 | "Calculated salinity value" | PSAL | 34.5107 | psu
Pulse-9-2012 | 28.5 | Sea-Bird Electronics | SBE16plusV2 | 6331 | 2012-08-09 16:01 | "Calculated salinity value" | PSAL | 34.7003 | psu
Pulse-9-2012 | 28.5 | Sea-Bird Electronics | SBE16plusV2 | 6331 | 2012-08-09 17:01 | "Calculated salinity value" | PSAL | 34.7044 | psu
Pulse-9-2012 | 28.5 | Sea-Bird Electronics | SBE16plusV2 | 6331 | 2012-08-27 16:01 | "Calculated salinity value" | PSAL | 34.698 | psu
Pulse-9-2012 | 28.5 | Sea-Bird Electronics | SBE16plusV2 | 6331 | 2012-08-27 17:01 | "Calculated salinity value" | PSAL | 34.7006 | psu
Pulse-9-2012 | 28.5 | Sea-Bird Electronics | SBE16plusV2 | 6331 | 2012-09-14 16:01 | "Calculated salinity value" | PSAL | 34.6441 | psu
Pulse-9-2012 | 28.5 | Sea-Bird Electronics | SBE16plusV2 | 6331 | 2012-09-14 17:01 | "Calculated salinity value" | PSAL | 34.6429 | psu
Pulse-9-2012 | 28.5 | Sea-Bird Electronics | SBE16plusV2 | 6331 | 2012-10-02 16:01 | "Calculated salinity value" | PSAL | 34.6312 | psu
Pulse-9-2012 | 28.5 | Sea-Bird Electronics | SBE16plusV2 | 6331 | 2012-10-02 17:01 | "Calculated salinity value" | PSAL | 34.6312 | psu
Pulse-9-2012 | 28.5 | Sea-Bird Electronics | SBE16plusV2 | 6331 | 2012-10-20 16:01 | "Calculated salinity value" | PSAL | 34.6039 | psu
Pulse-9-2012 | 28.5 | Sea-Bird Electronics | SBE16plusV2 | 6331 | 2012-10-20 17:01 | "Calculated salinity value" | PSAL | 34.604 | psu
Pulse-9-2012 | 28.5 | Sea-Bird Electronics | SBE16plusV2 | 6331 | 2012-11-07 16:01 | "Calculated salinity value" | PSAL | 34.7515 | psu
Pulse-9-2012 | 28.5 | Sea-Bird Electronics | SBE16plusV2 | 6331 | 2012-11-07 17:01 | "Calculated salinity value" | PSAL | 34.7455 | psu
Pulse-9-2012 | 28.5 | Sea-Bird Electronics | SBE16plusV2 | 6331 | 2012-11-25 16:01 | "Calculated salinity value" | PSAL | 34.7778 | psu
Pulse-9-2012 | 28.5 | Sea-Bird Electronics | SBE16plusV2 | 6331 | 2012-11-25 17:01 | "Calculated salinity value" | PSAL | 34.7593 | psu
Pulse-9-2012 | 28.5 | Sea-Bird Electronics | SBE16plusV2 | 6331 | 2012-12-13 16:01 | "Calculated salinity value" | PSAL | 34.7481 | psu
Pulse-9-2012 | 28.5 | Sea-Bird Electronics | SBE16plusV2 | 6331 | 2012-12-13 17:01 | "Calculated salinity value" | PSAL | 34.7504 | psu
Pulse-9-2012 | 28.5 | Sea-Bird Electronics | SBE16plusV2 | 6331 | 2012-12-31 16:01 | "Calculated salinity value" | PSAL | 33.9386 | psu
Pulse-9-2012 | 28.5 | Sea-Bird Electronics | SBE16plusV2 | 6331 | 2012-12-31 17:01 | "Calculated salinity value" | PSAL | 33.9375 | psu
Pulse-9-2012 | 28.5 | Sea-Bird Electronics | SBE16plusV2 | 6331 | 2013-01-18 16:01 | "Calculated salinity value" | PSAL | 34.7846 | psu
Pulse-9-2012 | 28.5 | Sea-Bird Electronics | SBE16plusV2 | 6331 | 2013-01-18 17:01 | "Calculated salinity value" | PSAL | 34.7891 | psu
Pulse-9-2012 | 28.5 | Sea-Bird Electronics | SBE16plusV2 | 6331 | 2012-07-01 02:01 | "sea_water_temperature" | TEMP | 17.1795 | degree_Celsius
Pulse-9-2012 | 28.5 | Sea-Bird Electronics | SBE16plusV2 | 6331 | 2012-07-01 03:01 | "sea_water_temperature" | TEMP | 17.2468 | degree_Celsius
Pulse-9-2012 | 28.5 | Sea-Bird Electronics | SBE16plusV2 | 6331 | 2012-07-16 02:01 | "sea_water_temperature" | TEMP | 11.4816 | degree_Celsius
Pulse-9-2012 | 28.5 | Sea-Bird Electronics | SBE16plusV2 | 6331 | 2012-07-16 03:01 | "sea_water_temperature" | TEMP | 11.6259 | degree_Celsius
Pulse-9-2012 | 28.5 | Sea-Bird Electronics | SBE16plusV2 | 6331 | 2012-07-22 16:01 | "sea_water_temperature" | TEMP | 9.2199 | degree_Celsius
Pulse-9-2012 | 28.5 | Sea-Bird Electronics | SBE16plusV2 | 6331 | 2012-07-22 17:01 | "sea_water_temperature" | TEMP | 9.2206 | degree_Celsius
Pulse-9-2012 | 28.5 | Sea-Bird Electronics | SBE16plusV2 | 6331 | 2012-08-09 16:01 | "sea_water_temperature" | TEMP | 9.8611 | degree_Celsius
Pulse-9-2012 | 28.5 | Sea-Bird Electronics | SBE16plusV2 | 6331 | 2012-08-09 17:01 | "sea_water_temperature" | TEMP | 9.8744 | degree_Celsius
Pulse-9-2012 | 28.5 | Sea-Bird Electronics | SBE16plusV2 | 6331 | 2012-08-27 16:01 | "sea_water_temperature" | TEMP | 9.68 | degree_Celsius
Pulse-9-2012 | 28.5 | Sea-Bird Electronics | SBE16plusV2 | 6331 | 2012-08-27 17:01 | "sea_water_temperature" | TEMP | 9.6929 | degree_Celsius
Pulse-9-2012 | 28.5 | Sea-Bird Electronics | SBE16plusV2 | 6331 | 2012-09-14 16:01 | "sea_water_temperature" | TEMP | 9.3138 | degree_Celsius
Pulse-9-2012 | 28.5 | Sea-Bird Electronics | SBE16plusV2 | 6331 | 2012-09-14 17:01 | "sea_water_temperature" | TEMP | 9.3105 | degree_Celsius
Pulse-9-2012 | 28.5 | Sea-Bird Electronics | SBE16plusV2 | 6331 | 2012-10-02 16:01 | "sea_water_temperature" | TEMP | 9.2986 | degree_Celsius
Pulse-9-2012 | 28.5 | Sea-Bird Electronics | SBE16plusV2 | 6331 | 2012-10-02 17:01 | "sea_water_temperature" | TEMP | 9.2965 | degree_Celsius
Pulse-9-2012 | 28.5 | Sea-Bird Electronics | SBE16plusV2 | 6331 | 2012-10-20 16:01 | "sea_water_temperature" | TEMP | 9.3032 | degree_Celsius
Pulse-9-2012 | 28.5 | Sea-Bird Electronics | SBE16plusV2 | 6331 | 2012-10-20 17:01 | "sea_water_temperature" | TEMP | 9.2807 | degree_Celsius
Pulse-9-2012 | 28.5 | Sea-Bird Electronics | SBE16plusV2 | 6331 | 2012-11-07 16:01 | "sea_water_temperature" | TEMP | 10.1361 | degree_Celsius
Pulse-9-2012 | 28.5 | Sea-Bird Electronics | SBE16plusV2 | 6331 | 2012-11-07 17:01 | "sea_water_temperature" | TEMP | 10.1072 | degree_Celsius
Pulse-9-2012 | 28.5 | Sea-Bird Electronics | SBE16plusV2 | 6331 | 2012-11-25 16:01 | "sea_water_temperature" | TEMP | 11.0124 | degree_Celsius
Pulse-9-2012 | 28.5 | Sea-Bird Electronics | SBE16plusV2 | 6331 | 2012-11-25 17:01 | "sea_water_temperature" | TEMP | 10.9519 | degree_Celsius
Pulse-9-2012 | 28.5 | Sea-Bird Electronics | SBE16plusV2 | 6331 | 2012-12-13 16:01 | "sea_water_temperature" | TEMP | 11.4419 | degree_Celsius
Pulse-9-2012 | 28.5 | Sea-Bird Electronics | SBE16plusV2 | 6331 | 2012-12-13 17:01 | "sea_water_temperature" | TEMP | 11.434 | degree_Celsius
Pulse-9-2012 | 28.5 | Sea-Bird Electronics | SBE16plusV2 | 6331 | 2012-12-31 16:01 | "sea_water_temperature" | TEMP | 11.9637 | degree_Celsius
Pulse-9-2012 | 28.5 | Sea-Bird Electronics | SBE16plusV2 | 6331 | 2012-12-31 17:01 | "sea_water_temperature" | TEMP | 11.9539 | degree_Celsius
Pulse-9-2012 | 28.5 | Sea-Bird Electronics | SBE16plusV2 | 6331 | 2013-01-18 16:01 | "sea_water_temperature" | TEMP | 12.1546 | degree_Celsius
Pulse-9-2012 | 28.5 | Sea-Bird Electronics | SBE16plusV2 | 6331 | 2013-01-18 17:01 | "sea_water_temperature" | TEMP | 12.1486 | degree_Celsius
Pulse-9-2012 | 28.5 | Sea-Bird Electronics | SBE16plusV2 | 6331 | 2012-07-01 02:01 | "RAW Voltage Measurement" | VOLT1 | 3.6284 | V
Pulse-9-2012 | 28.5 | Sea-Bird Electronics | SBE16plusV2 | 6331 | 2012-07-01 03:01 | "RAW Voltage Measurement" | VOLT1 | 3.632 | V
Pulse-9-2012 | 28.5 | Sea-Bird Electronics | SBE16plusV2 | 6331 | 2012-07-16 02:01 | "RAW Voltage Measurement" | VOLT1 | 2.3871 | V
Pulse-9-2012 | 28.5 | Sea-Bird Electronics | SBE16plusV2 | 6331 | 2012-07-16 03:01 | "RAW Voltage Measurement" | VOLT1 | 2.3893 | V
Pulse-9-2012 | 28.5 | Sea-Bird Electronics | SBE16plusV2 | 6331 | 2012-07-22 16:01 | "RAW Voltage Measurement" | VOLT1 | 2.3359 | V
Pulse-9-2012 | 28.5 | Sea-Bird Electronics | SBE16plusV2 | 6331 | 2012-07-22 17:01 | "RAW Voltage Measurement" | VOLT1 | 2.3359 | V
Pulse-9-2012 | 28.5 | Sea-Bird Electronics | SBE16plusV2 | 6331 | 2012-08-09 16:01 | "RAW Voltage Measurement" | VOLT1 | 2.3101 | V
Pulse-9-2012 | 28.5 | Sea-Bird Electronics | SBE16plusV2 | 6331 | 2012-08-09 17:01 | "RAW Voltage Measurement" | VOLT1 | 2.31 | V
Pulse-9-2012 | 28.5 | Sea-Bird Electronics | SBE16plusV2 | 6331 | 2012-08-27 16:01 | "RAW Voltage Measurement" | VOLT1 | 2.3051 | V
Pulse-9-2012 | 28.5 | Sea-Bird Electronics | SBE16plusV2 | 6331 | 2012-08-27 17:01 | "RAW Voltage Measurement" | VOLT1 | 2.3042 | V
Pulse-9-2012 | 28.5 | Sea-Bird Electronics | SBE16plusV2 | 6331 | 2012-09-14 16:01 | "RAW Voltage Measurement" | VOLT1 | 2.2979 | V
Pulse-9-2012 | 28.5 | Sea-Bird Electronics | SBE16plusV2 | 6331 | 2012-09-14 17:01 | "RAW Voltage Measurement" | VOLT1 | 2.2985 | V
Pulse-9-2012 | 28.5 | Sea-Bird Electronics | SBE16plusV2 | 6331 | 2012-10-02 16:01 | "RAW Voltage Measurement" | VOLT1 | 2.3195 | V
Pulse-9-2012 | 28.5 | Sea-Bird Electronics | SBE16plusV2 | 6331 | 2012-10-02 17:01 | "RAW Voltage Measurement" | VOLT1 | 2.3182 | V
Pulse-9-2012 | 28.5 | Sea-Bird Electronics | SBE16plusV2 | 6331 | 2012-10-20 16:01 | "RAW Voltage Measurement" | VOLT1 | 2.3386 | V
Pulse-9-2012 | 28.5 | Sea-Bird Electronics | SBE16plusV2 | 6331 | 2012-10-20 17:01 | "RAW Voltage Measurement" | VOLT1 | 2.3397 | V
Pulse-9-2012 | 28.5 | Sea-Bird Electronics | SBE16plusV2 | 6331 | 2012-11-07 16:01 | "RAW Voltage Measurement" | VOLT1 | 2.3343 | V
Pulse-9-2012 | 28.5 | Sea-Bird Electronics | SBE16plusV2 | 6331 | 2012-11-07 17:01 | "RAW Voltage Measurement" | VOLT1 | 2.3344 | V
Pulse-9-2012 | 28.5 | Sea-Bird Electronics | SBE16plusV2 | 6331 | 2012-11-25 16:01 | "RAW Voltage Measurement" | VOLT1 | 2.3606 | V
Pulse-9-2012 | 28.5 | Sea-Bird Electronics | SBE16plusV2 | 6331 | 2012-11-25 17:01 | "RAW Voltage Measurement" | VOLT1 | 2.3622 | V
Pulse-9-2012 | 28.5 | Sea-Bird Electronics | SBE16plusV2 | 6331 | 2012-12-13 16:01 | "RAW Voltage Measurement" | VOLT1 | 2.3937 | V
Pulse-9-2012 | 28.5 | Sea-Bird Electronics | SBE16plusV2 | 6331 | 2012-12-13 17:01 | "RAW Voltage Measurement" | VOLT1 | 2.3935 | V
Pulse-9-2012 | 28.5 | Sea-Bird Electronics | SBE16plusV2 | 6331 | 2012-12-31 16:01 | "RAW Voltage Measurement" | VOLT1 | 2.331 | V
Pulse-9-2012 | 28.5 | Sea-Bird Electronics | SBE16plusV2 | 6331 | 2012-12-31 17:01 | "RAW Voltage Measurement" | VOLT1 | 2.3282 | V
Pulse-9-2012 | 28.5 | Sea-Bird Electronics | SBE16plusV2 | 6331 | 2013-01-18 16:01 | "RAW Voltage Measurement" | VOLT1 | 0 | V
Pulse-9-2012 | 28.5 | Sea-Bird Electronics | SBE16plusV2 | 6331 | 2013-01-18 17:01 | "RAW Voltage Measurement" | VOLT1 | 0 | V
Pulse-9-2012 | 28.5 | Sea-Bird Electronics | SBE16plusV2 | 6331 | 2012-07-01 02:01 | "RAW Voltage Measurement" | VOLT2 | 2.4472 | V
Pulse-9-2012 | 28.5 | Sea-Bird Electronics | SBE16plusV2 | 6331 | 2012-07-01 03:01 | "RAW Voltage Measurement" | VOLT2 | 2.4564 | V
Pulse-9-2012 | 28.5 | Sea-Bird Electronics | SBE16plusV2 | 6331 | 2012-07-16 02:01 | "RAW Voltage Measurement" | VOLT2 | 1.6444 | V
Pulse-9-2012 | 28.5 | Sea-Bird Electronics | SBE16plusV2 | 6331 | 2012-07-16 03:01 | "RAW Voltage Measurement" | VOLT2 | 1.6481 | V
Pulse-9-2012 | 28.5 | Sea-Bird Electronics | SBE16plusV2 | 6331 | 2012-07-22 16:01 | "RAW Voltage Measurement" | VOLT2 | 0.0128 | V
Pulse-9-2012 | 28.5 | Sea-Bird Electronics | SBE16plusV2 | 6331 | 2012-07-22 17:01 | "RAW Voltage Measurement" | VOLT2 | 0.0127 | V
Pulse-9-2012 | 28.5 | Sea-Bird Electronics | SBE16plusV2 | 6331 | 2012-08-09 16:01 | "RAW Voltage Measurement" | VOLT2 | 0.0129 | V
Pulse-9-2012 | 28.5 | Sea-Bird Electronics | SBE16plusV2 | 6331 | 2012-08-09 17:01 | "RAW Voltage Measurement" | VOLT2 | 0.0127 | V
Pulse-9-2012 | 28.5 | Sea-Bird Electronics | SBE16plusV2 | 6331 | 2012-08-27 16:01 | "RAW Voltage Measurement" | VOLT2 | 0.0127 | V
Pulse-9-2012 | 28.5 | Sea-Bird Electronics | SBE16plusV2 | 6331 | 2012-08-27 17:01 | "RAW Voltage Measurement" | VOLT2 | 0.0128 | V
Pulse-9-2012 | 28.5 | Sea-Bird Electronics | SBE16plusV2 | 6331 | 2012-09-14 16:01 | "RAW Voltage Measurement" | VOLT2 | 0.013 | V
Pulse-9-2012 | 28.5 | Sea-Bird Electronics | SBE16plusV2 | 6331 | 2012-09-14 17:01 | "RAW Voltage Measurement" | VOLT2 | 0.013 | V
Pulse-9-2012 | 28.5 | Sea-Bird Electronics | SBE16plusV2 | 6331 | 2012-10-02 16:01 | "RAW Voltage Measurement" | VOLT2 | 0.013 | V
Pulse-9-2012 | 28.5 | Sea-Bird Electronics | SBE16plusV2 | 6331 | 2012-10-02 17:01 | "RAW Voltage Measurement" | VOLT2 | 0.0129 | V
Pulse-9-2012 | 28.5 | Sea-Bird Electronics | SBE16plusV2 | 6331 | 2012-10-20 16:01 | "RAW Voltage Measurement" | VOLT2 | 0.0127 | V
Pulse-9-2012 | 28.5 | Sea-Bird Electronics | SBE16plusV2 | 6331 | 2012-10-20 17:01 | "RAW Voltage Measurement" | VOLT2 | 0.0132 | V
Pulse-9-2012 | 28.5 | Sea-Bird Electronics | SBE16plusV2 | 6331 | 2012-11-07 16:01 | "RAW Voltage Measurement" | VOLT2 | 0.013 | V
Pulse-9-2012 | 28.5 | Sea-Bird Electronics | SBE16plusV2 | 6331 | 2012-11-07 17:01 | "RAW Voltage Measurement" | VOLT2 | 0.0127 | V
Pulse-9-2012 | 28.5 | Sea-Bird Electronics | SBE16plusV2 | 6331 | 2012-11-25 16:01 | "RAW Voltage Measurement" | VOLT2 | 0.0124 | V
Pulse-9-2012 | 28.5 | Sea-Bird Electronics | SBE16plusV2 | 6331 | 2012-11-25 17:01 | "RAW Voltage Measurement" | VOLT2 | 0.0126 | V
Pulse-9-2012 | 28.5 | Sea-Bird Electronics | SBE16plusV2 | 6331 | 2012-12-13 16:01 | "RAW Voltage Measurement" | VOLT2 | 0.013 | V
Pulse-9-2012 | 28.5 | Sea-Bird Electronics | SBE16plusV2 | 6331 | 2012-12-13 17:01 | "RAW Voltage Measurement" | VOLT2 | 0.0131 | V
Pulse-9-2012 | 28.5 | Sea-Bird Electronics | SBE16plusV2 | 6331 | 2012-12-31 16:01 | "RAW Voltage Measurement" | VOLT2 | 0.0077 | V
Pulse-9-2012 | 28.5 | Sea-Bird Electronics | SBE16plusV2 | 6331 | 2012-12-31 17:01 | "RAW Voltage Measurement" | VOLT2 | 0.0079 | V
Pulse-9-2012 | 28.5 | Sea-Bird Electronics | SBE16plusV2 | 6331 | 2013-01-18 16:01 | "RAW Voltage Measurement" | VOLT2 | 0.0019 | V
Pulse-9-2012 | 28.5 | Sea-Bird Electronics | SBE16plusV2 | 6331 | 2013-01-18 17:01 | "RAW Voltage Measurement" | VOLT2 | 0.0025 | V
Pulse-9-2012 | 28.5 | Sea-Bird Electronics | SBE16plusV2 | 6331 | 2012-07-01 02:01 | "RAW Voltage Measurement" | VOLT3 | 0.0968 | V
Pulse-9-2012 | 28.5 | Sea-Bird Electronics | SBE16plusV2 | 6331 | 2012-07-01 03:01 | "RAW Voltage Measurement" | VOLT3 | 0.0983 | V
Pulse-9-2012 | 28.5 | Sea-Bird Electronics | SBE16plusV2 | 6331 | 2012-07-16 02:01 | "RAW Voltage Measurement" | VOLT3 | 0.0867 | V
Pulse-9-2012 | 28.5 | Sea-Bird Electronics | SBE16plusV2 | 6331 | 2012-07-16 03:01 | "RAW Voltage Measurement" | VOLT3 | 0.0796 | V
Pulse-9-2012 | 28.5 | Sea-Bird Electronics | SBE16plusV2 | 6331 | 2012-07-22 16:01 | "RAW Voltage Measurement" | VOLT3 | 0.1599 | V
Pulse-9-2012 | 28.5 | Sea-Bird Electronics | SBE16plusV2 | 6331 | 2012-07-22 17:01 | "RAW Voltage Measurement" | VOLT3 | 0.1678 | V
Pulse-9-2012 | 28.5 | Sea-Bird Electronics | SBE16plusV2 | 6331 | 2012-08-09 16:01 | "RAW Voltage Measurement" | VOLT3 | 0.1629 | V
Pulse-9-2012 | 28.5 | Sea-Bird Electronics | SBE16plusV2 | 6331 | 2012-08-09 17:01 | "RAW Voltage Measurement" | VOLT3 | 0.1569 | V
Pulse-9-2012 | 28.5 | Sea-Bird Electronics | SBE16plusV2 | 6331 | 2012-08-27 16:01 | "RAW Voltage Measurement" | VOLT3 | 0.1632 | V
Pulse-9-2012 | 28.5 | Sea-Bird Electronics | SBE16plusV2 | 6331 | 2012-08-27 17:01 | "RAW Voltage Measurement" | VOLT3 | 0.1595 | V
Pulse-9-2012 | 28.5 | Sea-Bird Electronics | SBE16plusV2 | 6331 | 2012-09-14 16:01 | "RAW Voltage Measurement" | VOLT3 | 0.1422 | V
Pulse-9-2012 | 28.5 | Sea-Bird Electronics | SBE16plusV2 | 6331 | 2012-09-14 17:01 | "RAW Voltage Measurement" | VOLT3 | 0.1438 | V
Pulse-9-2012 | 28.5 | Sea-Bird Electronics | SBE16plusV2 | 6331 | 2012-10-02 16:01 | "RAW Voltage Measurement" | VOLT3 | 0.187 | V
Pulse-9-2012 | 28.5 | Sea-Bird Electronics | SBE16plusV2 | 6331 | 2012-10-02 17:01 | "RAW Voltage Measurement" | VOLT3 | 0.1909 | V
Pulse-9-2012 | 28.5 | Sea-Bird Electronics | SBE16plusV2 | 6331 | 2012-10-20 16:01 | "RAW Voltage Measurement" | VOLT3 | 0.2435 | V
Pulse-9-2012 | 28.5 | Sea-Bird Electronics | SBE16plusV2 | 6331 | 2012-10-20 17:01 | "RAW Voltage Measurement" | VOLT3 | 0.2471 | V
Pulse-9-2012 | 28.5 | Sea-Bird Electronics | SBE16plusV2 | 6331 | 2012-11-07 16:01 | "RAW Voltage Measurement" | VOLT3 | 0.2602 | V
Pulse-9-2012 | 28.5 | Sea-Bird Electronics | SBE16plusV2 | 6331 | 2012-11-07 17:01 | "RAW Voltage Measurement" | VOLT3 | 0.2639 | V
Pulse-9-2012 | 28.5 | Sea-Bird Electronics | SBE16plusV2 | 6331 | 2012-11-25 16:01 | "RAW Voltage Measurement" | VOLT3 | 0.4093 | V
Pulse-9-2012 | 28.5 | Sea-Bird Electronics | SBE16plusV2 | 6331 | 2012-11-25 17:01 | "RAW Voltage Measurement" | VOLT3 | 0.395 | V
Pulse-9-2012 | 28.5 | Sea-Bird Electronics | SBE16plusV2 | 6331 | 2012-12-13 16:01 | "RAW Voltage Measurement" | VOLT3 | 0.7622 | V
Pulse-9-2012 | 28.5 | Sea-Bird Electronics | SBE16plusV2 | 6331 | 2012-12-13 17:01 | "RAW Voltage Measurement" | VOLT3 | 0.7195 | V
Pulse-9-2012 | 28.5 | Sea-Bird Electronics | SBE16plusV2 | 6331 | 2012-12-31 16:01 | "RAW Voltage Measurement" | VOLT3 | 0.6233 | V
Pulse-9-2012 | 28.5 | Sea-Bird Electronics | SBE16plusV2 | 6331 | 2012-12-31 17:01 | "RAW Voltage Measurement" | VOLT3 | 0.6517 | V
Pulse-9-2012 | 28.5 | Sea-Bird Electronics | SBE16plusV2 | 6331 | 2013-01-18 16:01 | "RAW Voltage Measurement" | VOLT3 | 0.0753 | V
Pulse-9-2012 | 28.5 | Sea-Bird Electronics | SBE16plusV2 | 6331 | 2013-01-18 17:01 | "RAW Voltage Measurement" | VOLT3 | 0.0817 | V
Pulse-9-2012 | 28.5 | Sea-Bird Electronics | SBE16plusV2 | 6331 | 2012-07-01 02:01 | "RAW Voltage Measurement" | VOLT4 | 1.2441 | V
Pulse-9-2012 | 28.5 | Sea-Bird Electronics | SBE16plusV2 | 6331 | 2012-07-01 03:01 | "RAW Voltage Measurement" | VOLT4 | 1.249 | V
Pulse-9-2012 | 28.5 | Sea-Bird Electronics | SBE16plusV2 | 6331 | 2012-07-16 02:01 | "RAW Voltage Measurement" | VOLT4 | 1.2326 | V
Pulse-9-2012 | 28.5 | Sea-Bird Electronics | SBE16plusV2 | 6331 | 2012-07-16 03:01 | "RAW Voltage Measurement" | VOLT4 | 1.3223 | V
Pulse-9-2012 | 28.5 | Sea-Bird Electronics | SBE16plusV2 | 6331 | 2012-07-22 16:01 | "RAW Voltage Measurement" | VOLT4 | 0.098 | V
Pulse-9-2012 | 28.5 | Sea-Bird Electronics | SBE16plusV2 | 6331 | 2012-07-22 17:01 | "RAW Voltage Measurement" | VOLT4 | 0.1009 | V
Pulse-9-2012 | 28.5 | Sea-Bird Electronics | SBE16plusV2 | 6331 | 2012-08-09 16:01 | "RAW Voltage Measurement" | VOLT4 | 0.102 | V
Pulse-9-2012 | 28.5 | Sea-Bird Electronics | SBE16plusV2 | 6331 | 2012-08-09 17:01 | "RAW Voltage Measurement" | VOLT4 | 0.1043 | V
Pulse-9-2012 | 28.5 | Sea-Bird Electronics | SBE16plusV2 | 6331 | 2012-08-27 16:01 | "RAW Voltage Measurement" | VOLT4 | 0.1041 | V
Pulse-9-2012 | 28.5 | Sea-Bird Electronics | SBE16plusV2 | 6331 | 2012-08-27 17:01 | "RAW Voltage Measurement" | VOLT4 | 0.1057 | V
Pulse-9-2012 | 28.5 | Sea-Bird Electronics | SBE16plusV2 | 6331 | 2012-09-14 16:01 | "RAW Voltage Measurement" | VOLT4 | 0.1061 | V
Pulse-9-2012 | 28.5 | Sea-Bird Electronics | SBE16plusV2 | 6331 | 2012-09-14 17:01 | "RAW Voltage Measurement" | VOLT4 | 0.1057 | V
Pulse-9-2012 | 28.5 | Sea-Bird Electronics | SBE16plusV2 | 6331 | 2012-10-02 16:01 | "RAW Voltage Measurement" | VOLT4 | 0.1121 | V
Pulse-9-2012 | 28.5 | Sea-Bird Electronics | SBE16plusV2 | 6331 | 2012-10-02 17:01 | "RAW Voltage Measurement" | VOLT4 | 0.1114 | V
Pulse-9-2012 | 28.5 | Sea-Bird Electronics | SBE16plusV2 | 6331 | 2012-10-20 16:01 | "RAW Voltage Measurement" | VOLT4 | 0.1389 | V
Pulse-9-2012 | 28.5 | Sea-Bird Electronics | SBE16plusV2 | 6331 | 2012-10-20 17:01 | "RAW Voltage Measurement" | VOLT4 | 0.1387 | V
Pulse-9-2012 | 28.5 | Sea-Bird Electronics | SBE16plusV2 | 6331 | 2012-11-07 16:01 | "RAW Voltage Measurement" | VOLT4 | 0.1353 | V
Pulse-9-2012 | 28.5 | Sea-Bird Electronics | SBE16plusV2 | 6331 | 2012-11-07 17:01 | "RAW Voltage Measurement" | VOLT4 | 0.1303 | V
Pulse-9-2012 | 28.5 | Sea-Bird Electronics | SBE16plusV2 | 6331 | 2012-11-25 16:01 | "RAW Voltage Measurement" | VOLT4 | 0.1475 | V
Pulse-9-2012 | 28.5 | Sea-Bird Electronics | SBE16plusV2 | 6331 | 2012-11-25 17:01 | "RAW Voltage Measurement" | VOLT4 | 0.1485 | V
Pulse-9-2012 | 28.5 | Sea-Bird Electronics | SBE16plusV2 | 6331 | 2012-12-13 16:01 | "RAW Voltage Measurement" | VOLT4 | 0.1586 | V
Pulse-9-2012 | 28.5 | Sea-Bird Electronics | SBE16plusV2 | 6331 | 2012-12-13 17:01 | "RAW Voltage Measurement" | VOLT4 | 0.1561 | V
Pulse-9-2012 | 28.5 | Sea-Bird Electronics | SBE16plusV2 | 6331 | 2012-12-31 16:01 | "RAW Voltage Measurement" | VOLT4 | 0.1368 | V
Pulse-9-2012 | 28.5 | Sea-Bird Electronics | SBE16plusV2 | 6331 | 2012-12-31 17:01 | "RAW Voltage Measurement" | VOLT4 | 0.1423 | V
Pulse-9-2012 | 28.5 | Sea-Bird Electronics | SBE16plusV2 | 6331 | 2013-01-18 16:01 | "RAW Voltage Measurement" | VOLT4 | 0.0585 | V
Pulse-9-2012 | 28.5 | Sea-Bird Electronics | SBE16plusV2 | 6331 | 2013-01-18 17:01 | "RAW Voltage Measurement" | VOLT4 | 0.0573 | V
Pulse-9-2012 | 28.5 | Sea-Bird Electronics | SBE16plusV2 | 6331 | 2012-07-01 02:01 | "RAW Voltage Measurement" | VOLT5 | 1.4753 | V
Pulse-9-2012 | 28.5 | Sea-Bird Electronics | SBE16plusV2 | 6331 | 2012-07-01 03:01 | "RAW Voltage Measurement" | VOLT5 | 1.4916 | V
Pulse-9-2012 | 28.5 | Sea-Bird Electronics | SBE16plusV2 | 6331 | 2012-07-16 02:01 | "RAW Voltage Measurement" | VOLT5 | 1.8566 | V
Pulse-9-2012 | 28.5 | Sea-Bird Electronics | SBE16plusV2 | 6331 | 2012-07-16 03:01 | "RAW Voltage Measurement" | VOLT5 | 1.854 | V
Pulse-9-2012 | 28.5 | Sea-Bird Electronics | SBE16plusV2 | 6331 | 2012-07-22 16:01 | "RAW Voltage Measurement" | VOLT5 | 1.8834 | V
Pulse-9-2012 | 28.5 | Sea-Bird Electronics | SBE16plusV2 | 6331 | 2012-07-22 17:01 | "RAW Voltage Measurement" | VOLT5 | 1.883 | V
Pulse-9-2012 | 28.5 | Sea-Bird Electronics | SBE16plusV2 | 6331 | 2012-08-09 16:01 | "RAW Voltage Measurement" | VOLT5 | 1.8806 | V
Pulse-9-2012 | 28.5 | Sea-Bird Electronics | SBE16plusV2 | 6331 | 2012-08-09 17:01 | "RAW Voltage Measurement" | VOLT5 | 1.8804 | V
Pulse-9-2012 | 28.5 | Sea-Bird Electronics | SBE16plusV2 | 6331 | 2012-08-27 16:01 | "RAW Voltage Measurement" | VOLT5 | 1.8827 | V
Pulse-9-2012 | 28.5 | Sea-Bird Electronics | SBE16plusV2 | 6331 | 2012-08-27 17:01 | "RAW Voltage Measurement" | VOLT5 | 1.8834 | V
Pulse-9-2012 | 28.5 | Sea-Bird Electronics | SBE16plusV2 | 6331 | 2012-09-14 16:01 | "RAW Voltage Measurement" | VOLT5 | 1.8923 | V
Pulse-9-2012 | 28.5 | Sea-Bird Electronics | SBE16plusV2 | 6331 | 2012-09-14 17:01 | "RAW Voltage Measurement" | VOLT5 | 1.8927 | V
Pulse-9-2012 | 28.5 | Sea-Bird Electronics | SBE16plusV2 | 6331 | 2012-10-02 16:01 | "RAW Voltage Measurement" | VOLT5 | 1.8762 | V
Pulse-9-2012 | 28.5 | Sea-Bird Electronics | SBE16plusV2 | 6331 | 2012-10-02 17:01 | "RAW Voltage Measurement" | VOLT5 | 1.876 | V
Pulse-9-2012 | 28.5 | Sea-Bird Electronics | SBE16plusV2 | 6331 | 2012-10-20 16:01 | "RAW Voltage Measurement" | VOLT5 | 1.8509 | V
Pulse-9-2012 | 28.5 | Sea-Bird Electronics | SBE16plusV2 | 6331 | 2012-10-20 17:01 | "RAW Voltage Measurement" | VOLT5 | 1.8515 | V
Pulse-9-2012 | 28.5 | Sea-Bird Electronics | SBE16plusV2 | 6331 | 2012-11-07 16:01 | "RAW Voltage Measurement" | VOLT5 | 1.8379 | V
Pulse-9-2012 | 28.5 | Sea-Bird Electronics | SBE16plusV2 | 6331 | 2012-11-07 17:01 | "RAW Voltage Measurement" | VOLT5 | 1.8375 | V
Pulse-9-2012 | 28.5 | Sea-Bird Electronics | SBE16plusV2 | 6331 | 2012-11-25 16:01 | "RAW Voltage Measurement" | VOLT5 | 1.7999 | V
Pulse-9-2012 | 28.5 | Sea-Bird Electronics | SBE16plusV2 | 6331 | 2012-11-25 17:01 | "RAW Voltage Measurement" | VOLT5 | 1.8003 | V
Pulse-9-2012 | 28.5 | Sea-Bird Electronics | SBE16plusV2 | 6331 | 2012-12-13 16:01 | "RAW Voltage Measurement" | VOLT5 | 1.7679 | V
Pulse-9-2012 | 28.5 | Sea-Bird Electronics | SBE16plusV2 | 6331 | 2012-12-13 17:01 | "RAW Voltage Measurement" | VOLT5 | 1.7681 | V
Pulse-9-2012 | 28.5 | Sea-Bird Electronics | SBE16plusV2 | 6331 | 2012-12-31 16:01 | "RAW Voltage Measurement" | VOLT5 | 1.7749 | V
Pulse-9-2012 | 28.5 | Sea-Bird Electronics | SBE16plusV2 | 6331 | 2012-12-31 17:01 | "RAW Voltage Measurement" | VOLT5 | 1.7768 | V
Pulse-9-2012 | 28.5 | Sea-Bird Electronics | SBE16plusV2 | 6331 | 2013-01-18 16:01 | "RAW Voltage Measurement" | VOLT5 | 0 | V
Pulse-9-2012 | 28.5 | Sea-Bird Electronics | SBE16plusV2 | 6331 | 2013-01-18 17:01 | "RAW Voltage Measurement" | VOLT5 | 0 | V
Pulse-9-2012 | 28.5 | Sea-Bird Electronics | SBE16plusV2 | 6331 | 2012-07-01 02:01 | "RAW Voltage Measurement" | VOLT6 | 0.0816 | V
Pulse-9-2012 | 28.5 | Sea-Bird Electronics | SBE16plusV2 | 6331 | 2012-07-01 03:01 | "RAW Voltage Measurement" | VOLT6 | 0.0114 | V
Pulse-9-2012 | 28.5 | Sea-Bird Electronics | SBE16plusV2 | 6331 | 2012-07-16 02:01 | "RAW Voltage Measurement" | VOLT6 | 1.788 | V
Pulse-9-2012 | 28.5 | Sea-Bird Electronics | SBE16plusV2 | 6331 | 2012-07-16 03:01 | "RAW Voltage Measurement" | VOLT6 | 1.8006 | V
Pulse-9-2012 | 28.5 | Sea-Bird Electronics | SBE16plusV2 | 6331 | 2012-07-22 16:01 | "RAW Voltage Measurement" | VOLT6 | 1.5823 | V
Pulse-9-2012 | 28.5 | Sea-Bird Electronics | SBE16plusV2 | 6331 | 2012-07-22 17:01 | "RAW Voltage Measurement" | VOLT6 | 1.5821 | V
Pulse-9-2012 | 28.5 | Sea-Bird Electronics | SBE16plusV2 | 6331 | 2012-08-09 16:01 | "RAW Voltage Measurement" | VOLT6 | 1.6545 | V
Pulse-9-2012 | 28.5 | Sea-Bird Electronics | SBE16plusV2 | 6331 | 2012-08-09 17:01 | "RAW Voltage Measurement" | VOLT6 | 1.6554 | V
Pulse-9-2012 | 28.5 | Sea-Bird Electronics | SBE16plusV2 | 6331 | 2012-08-27 16:01 | "RAW Voltage Measurement" | VOLT6 | 1.6332 | V
Pulse-9-2012 | 28.5 | Sea-Bird Electronics | SBE16plusV2 | 6331 | 2012-08-27 17:01 | "RAW Voltage Measurement" | VOLT6 | 1.6348 | V
Pulse-9-2012 | 28.5 | Sea-Bird Electronics | SBE16plusV2 | 6331 | 2012-09-14 16:01 | "RAW Voltage Measurement" | VOLT6 | 1.5927 | V
Pulse-9-2012 | 28.5 | Sea-Bird Electronics | SBE16plusV2 | 6331 | 2012-09-14 17:01 | "RAW Voltage Measurement" | VOLT6 | 1.5924 | V
Pulse-9-2012 | 28.5 | Sea-Bird Electronics | SBE16plusV2 | 6331 | 2012-10-02 16:01 | "RAW Voltage Measurement" | VOLT6 | 1.591 | V
Pulse-9-2012 | 28.5 | Sea-Bird Electronics | SBE16plusV2 | 6331 | 2012-10-02 17:01 | "RAW Voltage Measurement" | VOLT6 | 1.5911 | V
Pulse-9-2012 | 28.5 | Sea-Bird Electronics | SBE16plusV2 | 6331 | 2012-10-20 16:01 | "RAW Voltage Measurement" | VOLT6 | 1.5915 | V
Pulse-9-2012 | 28.5 | Sea-Bird Electronics | SBE16plusV2 | 6331 | 2012-10-20 17:01 | "RAW Voltage Measurement" | VOLT6 | 1.5887 | V
Pulse-9-2012 | 28.5 | Sea-Bird Electronics | SBE16plusV2 | 6331 | 2012-11-07 16:01 | "RAW Voltage Measurement" | VOLT6 | 1.6841 | V
Pulse-9-2012 | 28.5 | Sea-Bird Electronics | SBE16plusV2 | 6331 | 2012-11-07 17:01 | "RAW Voltage Measurement" | VOLT6 | 1.6815 | V
Pulse-9-2012 | 28.5 | Sea-Bird Electronics | SBE16plusV2 | 6331 | 2012-11-25 16:01 | "RAW Voltage Measurement" | VOLT6 | 1.782 | V
Pulse-9-2012 | 28.5 | Sea-Bird Electronics | SBE16plusV2 | 6331 | 2012-11-25 17:01 | "RAW Voltage Measurement" | VOLT6 | 1.7753 | V
Pulse-9-2012 | 28.5 | Sea-Bird Electronics | SBE16plusV2 | 6331 | 2012-12-13 16:01 | "RAW Voltage Measurement" | VOLT6 | 1.8302 | V
Pulse-9-2012 | 28.5 | Sea-Bird Electronics | SBE16plusV2 | 6331 | 2012-12-13 17:01 | "RAW Voltage Measurement" | VOLT6 | 1.8299 | V
Pulse-9-2012 | 28.5 | Sea-Bird Electronics | SBE16plusV2 | 6331 | 2012-12-31 16:01 | "RAW Voltage Measurement" | VOLT6 | 1.8829 | V
Pulse-9-2012 | 28.5 | Sea-Bird Electronics | SBE16plusV2 | 6331 | 2012-12-31 17:01 | "RAW Voltage Measurement" | VOLT6 | 1.8821 | V
Pulse-9-2012 | 28.5 | Sea-Bird Electronics | SBE16plusV2 | 6331 | 2013-01-18 16:01 | "RAW Voltage Measurement" | VOLT6 | 0 | V
Pulse-9-2012 | 28.5 | Sea-Bird Electronics | SBE16plusV2 | 6331 | 2013-01-18 17:01 | "RAW Voltage Measurement" | VOLT6 | 0 | V
Pulse-9-2012 | 100 | Sea-Bird Electronics | SBE37SMP | 9515 | 2012-07-01 02:29 | "Water conductivity" | CNDC | 0.0082 | S/m
Pulse-9-2012 | 100 | Sea-Bird Electronics | SBE37SMP | 9515 | 2012-07-01 02:59 | "Water conductivity" | CNDC | 0.0082 | S/m
Pulse-9-2012 | 100 | Sea-Bird Electronics | SBE37SMP | 9515 | 2012-07-01 03:29 | "Water conductivity" | CNDC | 0.0081 | S/m
Pulse-9-2012 | 100 | Sea-Bird Electronics | SBE37SMP | 9515 | 2012-07-01 03:59 | "Water conductivity" | CNDC | 0.0081 | S/m
Pulse-9-2012 | 100 | Sea-Bird Electronics | SBE37SMP | 9515 | 2012-07-16 02:00 | "Water conductivity" | CNDC | 0 | S/m
Pulse-9-2012 | 100 | Sea-Bird Electronics | SBE37SMP | 9515 | 2012-07-16 02:30 | "Water conductivity" | CNDC | 0 | S/m
Pulse-9-2012 | 100 | Sea-Bird Electronics | SBE37SMP | 9515 | 2012-07-16 03:00 | "Water conductivity" | CNDC | 0 | S/m
Pulse-9-2012 | 100 | Sea-Bird Electronics | SBE37SMP | 9515 | 2012-07-16 03:30 | "Water conductivity" | CNDC | 0 | S/m
Pulse-9-2012 | 100 | Sea-Bird Electronics | SBE37SMP | 9515 | 2012-07-22 16:01 | "Water conductivity" | CNDC | 3.6935 | S/m
Pulse-9-2012 | 100 | Sea-Bird Electronics | SBE37SMP | 9515 | 2012-07-22 16:31 | "Water conductivity" | CNDC | 3.6936 | S/m
Pulse-9-2012 | 100 | Sea-Bird Electronics | SBE37SMP | 9515 | 2012-07-22 17:01 | "Water conductivity" | CNDC | 3.6931 | S/m
Pulse-9-2012 | 100 | Sea-Bird Electronics | SBE37SMP | 9515 | 2012-07-22 17:31 | "Water conductivity" | CNDC | 3.6938 | S/m
Pulse-9-2012 | 100 | Sea-Bird Electronics | SBE37SMP | 9515 | 2012-08-09 16:01 | "Water conductivity" | CNDC | 3.7706 | S/m
Pulse-9-2012 | 100 | Sea-Bird Electronics | SBE37SMP | 9515 | 2012-08-09 16:31 | "Water conductivity" | CNDC | 3.7705 | S/m
Pulse-9-2012 | 100 | Sea-Bird Electronics | SBE37SMP | 9515 | 2012-08-09 17:01 | "Water conductivity" | CNDC | 3.7737 | S/m
Pulse-9-2012 | 100 | Sea-Bird Electronics | SBE37SMP | 9515 | 2012-08-09 17:31 | "Water conductivity" | CNDC | 3.7737 | S/m
Pulse-9-2012 | 100 | Sea-Bird Electronics | SBE37SMP | 9515 | 2012-08-27 16:01 | "Water conductivity" | CNDC | 3.7522 | S/m
Pulse-9-2012 | 100 | Sea-Bird Electronics | SBE37SMP | 9515 | 2012-08-27 16:31 | "Water conductivity" | CNDC | 3.7528 | S/m
Pulse-9-2012 | 100 | Sea-Bird Electronics | SBE37SMP | 9515 | 2012-08-27 17:01 | "Water conductivity" | CNDC | 3.7548 | S/m
Pulse-9-2012 | 100 | Sea-Bird Electronics | SBE37SMP | 9515 | 2012-08-27 17:31 | "Water conductivity" | CNDC | 3.755 | S/m
Pulse-9-2012 | 100 | Sea-Bird Electronics | SBE37SMP | 9515 | 2012-09-14 16:01 | "Water conductivity" | CNDC | 3.7137 | S/m
Pulse-9-2012 | 100 | Sea-Bird Electronics | SBE37SMP | 9515 | 2012-09-14 16:31 | "Water conductivity" | CNDC | 3.7142 | S/m
Pulse-9-2012 | 100 | Sea-Bird Electronics | SBE37SMP | 9515 | 2012-09-14 17:01 | "Water conductivity" | CNDC | 3.7141 | S/m
Pulse-9-2012 | 100 | Sea-Bird Electronics | SBE37SMP | 9515 | 2012-09-14 17:31 | "Water conductivity" | CNDC | 3.7135 | S/m
Pulse-9-2012 | 100 | Sea-Bird Electronics | SBE37SMP | 9515 | 2012-10-02 16:01 | "Water conductivity" | CNDC | 3.7104 | S/m
Pulse-9-2012 | 100 | Sea-Bird Electronics | SBE37SMP | 9515 | 2012-10-02 16:31 | "Water conductivity" | CNDC | 3.7106 | S/m
Pulse-9-2012 | 100 | Sea-Bird Electronics | SBE37SMP | 9515 | 2012-10-02 17:01 | "Water conductivity" | CNDC | 3.7108 | S/m
Pulse-9-2012 | 100 | Sea-Bird Electronics | SBE37SMP | 9515 | 2012-10-02 17:31 | "Water conductivity" | CNDC | 3.7108 | S/m
Pulse-9-2012 | 100 | Sea-Bird Electronics | SBE37SMP | 9515 | 2012-10-20 16:01 | "Water conductivity" | CNDC | 3.6856 | S/m
Pulse-9-2012 | 100 | Sea-Bird Electronics | SBE37SMP | 9515 | 2012-10-20 16:31 | "Water conductivity" | CNDC | 3.6874 | S/m
Pulse-9-2012 | 100 | Sea-Bird Electronics | SBE37SMP | 9515 | 2012-10-20 17:01 | "Water conductivity" | CNDC | 3.6893 | S/m
Pulse-9-2012 | 100 | Sea-Bird Electronics | SBE37SMP | 9515 | 2012-10-20 17:31 | "Water conductivity" | CNDC | 3.6856 | S/m
Pulse-9-2012 | 100 | Sea-Bird Electronics | SBE37SMP | 9515 | 2012-11-07 16:01 | "Water conductivity" | CNDC | 3.7727 | S/m
Pulse-9-2012 | 100 | Sea-Bird Electronics | SBE37SMP | 9515 | 2012-11-07 16:31 | "Water conductivity" | CNDC | 3.7959 | S/m
Pulse-9-2012 | 100 | Sea-Bird Electronics | SBE37SMP | 9515 | 2012-11-07 17:01 | "Water conductivity" | CNDC | 3.7735 | S/m
Pulse-9-2012 | 100 | Sea-Bird Electronics | SBE37SMP | 9515 | 2012-11-07 17:31 | "Water conductivity" | CNDC | 3.7912 | S/m
Pulse-9-2012 | 100 | Sea-Bird Electronics | SBE37SMP | 9515 | 2012-11-25 16:01 | "Water conductivity" | CNDC | 3.7581 | S/m
Pulse-9-2012 | 100 | Sea-Bird Electronics | SBE37SMP | 9515 | 2012-11-25 16:31 | "Water conductivity" | CNDC | 3.7433 | S/m
Pulse-9-2012 | 100 | Sea-Bird Electronics | SBE37SMP | 9515 | 2012-11-25 17:01 | "Water conductivity" | CNDC | 3.7473 | S/m
Pulse-9-2012 | 100 | Sea-Bird Electronics | SBE37SMP | 9515 | 2012-11-25 17:31 | "Water conductivity" | CNDC | 3.7524 | S/m
Pulse-9-2012 | 100 | Sea-Bird Electronics | SBE37SMP | 9515 | 2012-12-13 16:01 | "Water conductivity" | CNDC | 3.8393 | S/m
Pulse-9-2012 | 100 | Sea-Bird Electronics | SBE37SMP | 9515 | 2012-12-13 16:31 | "Water conductivity" | CNDC | 3.8316 | S/m
Pulse-9-2012 | 100 | Sea-Bird Electronics | SBE37SMP | 9515 | 2012-12-13 17:01 | "Water conductivity" | CNDC | 3.845 | S/m
Pulse-9-2012 | 100 | Sea-Bird Electronics | SBE37SMP | 9515 | 2012-12-13 17:31 | "Water conductivity" | CNDC | 3.8554 | S/m
Pulse-9-2012 | 100 | Sea-Bird Electronics | SBE37SMP | 9515 | 2012-12-31 16:01 | "Water conductivity" | CNDC | 3.8571 | S/m
Pulse-9-2012 | 100 | Sea-Bird Electronics | SBE37SMP | 9515 | 2012-12-31 16:31 | "Water conductivity" | CNDC | 3.8571 | S/m
Pulse-9-2012 | 100 | Sea-Bird Electronics | SBE37SMP | 9515 | 2012-12-31 17:01 | "Water conductivity" | CNDC | 3.8569 | S/m
Pulse-9-2012 | 100 | Sea-Bird Electronics | SBE37SMP | 9515 | 2012-12-31 17:31 | "Water conductivity" | CNDC | 3.8571 | S/m
Pulse-9-2012 | 100 | Sea-Bird Electronics | SBE37SMP | 9515 | 2013-01-18 16:01 | "Water conductivity" | CNDC | 3.8998 | S/m
Pulse-9-2012 | 100 | Sea-Bird Electronics | SBE37SMP | 9515 | 2013-01-18 16:31 | "Water conductivity" | CNDC | 3.854 | S/m
Pulse-9-2012 | 100 | Sea-Bird Electronics | SBE37SMP | 9515 | 2013-01-18 17:01 | "Water conductivity" | CNDC | 3.8608 | S/m
Pulse-9-2012 | 100 | Sea-Bird Electronics | SBE37SMP | 9515 | 2013-01-18 17:31 | "Water conductivity" | CNDC | 3.8558 | S/m
Pulse-9-2012 | 100 | Sea-Bird Electronics | SBE37SMP | 9515 | 2013-02-05 16:01 | "Water conductivity" | CNDC | 3.8695 | S/m
Pulse-9-2012 | 100 | Sea-Bird Electronics | SBE37SMP | 9515 | 2013-02-05 16:31 | "Water conductivity" | CNDC | 3.8597 | S/m
Pulse-9-2012 | 100 | Sea-Bird Electronics | SBE37SMP | 9515 | 2013-02-05 17:01 | "Water conductivity" | CNDC | 3.8607 | S/m
Pulse-9-2012 | 100 | Sea-Bird Electronics | SBE37SMP | 9515 | 2013-02-05 17:31 | "Water conductivity" | CNDC | 3.8581 | S/m
Pulse-9-2012 | 100 | Sea-Bird Electronics | SBE37SMP | 9515 | 2013-02-23 16:00 | "Water conductivity" | CNDC | 3.9722 | S/m
Pulse-9-2012 | 100 | Sea-Bird Electronics | SBE37SMP | 9515 | 2013-02-23 16:31 | "Water conductivity" | CNDC | 3.9935 | S/m
Pulse-9-2012 | 100 | Sea-Bird Electronics | SBE37SMP | 9515 | 2013-02-23 17:01 | "Water conductivity" | CNDC | 3.9916 | S/m
Pulse-9-2012 | 100 | Sea-Bird Electronics | SBE37SMP | 9515 | 2013-02-23 17:30 | "Water conductivity" | CNDC | 3.9845 | S/m
Pulse-9-2012 | 100 | Sea-Bird Electronics | SBE37SMP | 9515 | 2013-03-13 16:01 | "Water conductivity" | CNDC | 3.9181 | S/m
Pulse-9-2012 | 100 | Sea-Bird Electronics | SBE37SMP | 9515 | 2013-03-13 16:31 | "Water conductivity" | CNDC | 3.9096 | S/m
Pulse-9-2012 | 100 | Sea-Bird Electronics | SBE37SMP | 9515 | 2013-03-13 17:01 | "Water conductivity" | CNDC | 3.9213 | S/m
Pulse-9-2012 | 100 | Sea-Bird Electronics | SBE37SMP | 9515 | 2013-03-13 17:31 | "Water conductivity" | CNDC | 3.9144 | S/m
Pulse-9-2012 | 100 | Sea-Bird Electronics | SBE37SMP | 9515 | 2013-03-31 16:01 | "Water conductivity" | CNDC | 3.8715 | S/m
Pulse-9-2012 | 100 | Sea-Bird Electronics | SBE37SMP | 9515 | 2013-03-31 16:31 | "Water conductivity" | CNDC | 3.8915 | S/m
Pulse-9-2012 | 100 | Sea-Bird Electronics | SBE37SMP | 9515 | 2013-03-31 17:01 | "Water conductivity" | CNDC | 3.9112 | S/m
Pulse-9-2012 | 100 | Sea-Bird Electronics | SBE37SMP | 9515 | 2013-03-31 17:31 | "Water conductivity" | CNDC | 3.8867 | S/m
Pulse-9-2012 | 100 | Sea-Bird Electronics | SBE37SMP | 9515 | 2013-04-18 16:01 | "Water conductivity" | CNDC | 3.9574 | S/m
Pulse-9-2012 | 100 | Sea-Bird Electronics | SBE37SMP | 9515 | 2013-04-18 16:31 | "Water conductivity" | CNDC | 3.961 | S/m
Pulse-9-2012 | 100 | Sea-Bird Electronics | SBE37SMP | 9515 | 2013-04-18 17:01 | "Water conductivity" | CNDC | 3.9589 | S/m
Pulse-9-2012 | 100 | Sea-Bird Electronics | SBE37SMP | 9515 | 2013-04-18 17:31 | "Water conductivity" | CNDC | 3.9564 | S/m
Pulse-9-2012 | 100 | Sea-Bird Electronics | SBE37SMP | 9515 | 2013-05-06 16:00 | "Water conductivity" | CNDC | 0.0005 | S/m
Pulse-9-2012 | 100 | Sea-Bird Electronics | SBE37SMP | 9515 | 2013-05-06 16:30 | "Water conductivity" | CNDC | 0.0005 | S/m
Pulse-9-2012 | 100 | Sea-Bird Electronics | SBE37SMP | 9515 | 2013-05-06 17:00 | "Water conductivity" | CNDC | 0.0005 | S/m
Pulse-9-2012 | 100 | Sea-Bird Electronics | SBE37SMP | 9515 | 2013-05-06 17:30 | "Water conductivity" | CNDC | 0.0005 | S/m
Pulse-9-2012 | 100 | Sea-Bird Electronics | SBE37SMP | 9515 | 2012-07-01 02:29 | "Water Density" | DENSITY | 998.918 | kg/m3
Pulse-9-2012 | 100 | Sea-Bird Electronics | SBE37SMP | 9515 | 2012-07-01 02:59 | "Water Density" | DENSITY | 998.9175 | kg/m3
Pulse-9-2012 | 100 | Sea-Bird Electronics | SBE37SMP | 9515 | 2012-07-01 03:29 | "Water Density" | DENSITY | 998.9155 | kg/m3
Pulse-9-2012 | 100 | Sea-Bird Electronics | SBE37SMP | 9515 | 2012-07-01 03:59 | "Water Density" | DENSITY | 998.9134 | kg/m3
Pulse-9-2012 | 100 | Sea-Bird Electronics | SBE37SMP | 9515 | 2012-07-16 02:00 | "Water Density" | DENSITY | 999.2316 | kg/m3
Pulse-9-2012 | 100 | Sea-Bird Electronics | SBE37SMP | 9515 | 2012-07-16 02:30 | "Water Density" | DENSITY | 999.2078 | kg/m3
Pulse-9-2012 | 100 | Sea-Bird Electronics | SBE37SMP | 9515 | 2012-07-16 03:00 | "Water Density" | DENSITY | 999.1811 | kg/m3
Pulse-9-2012 | 100 | Sea-Bird Electronics | SBE37SMP | 9515 | 2012-07-16 03:30 | "Water Density" | DENSITY | 999.1649 | kg/m3
Pulse-9-2012 | 100 | Sea-Bird Electronics | SBE37SMP | 9515 | 2012-07-22 16:01 | "Water Density" | DENSITY | 1027.1059 | kg/m3
Pulse-9-2012 | 100 | Sea-Bird Electronics | SBE37SMP | 9515 | 2012-07-22 16:31 | "Water Density" | DENSITY | 1027.1053 | kg/m3
Pulse-9-2012 | 100 | Sea-Bird Electronics | SBE37SMP | 9515 | 2012-07-22 17:01 | "Water Density" | DENSITY | 1027.1048 | kg/m3
Pulse-9-2012 | 100 | Sea-Bird Electronics | SBE37SMP | 9515 | 2012-07-22 17:31 | "Water Density" | DENSITY | 1027.104 | kg/m3
Pulse-9-2012 | 100 | Sea-Bird Electronics | SBE37SMP | 9515 | 2012-08-09 16:01 | "Water Density" | DENSITY | 1027.1416 | kg/m3
Pulse-9-2012 | 100 | Sea-Bird Electronics | SBE37SMP | 9515 | 2012-08-09 16:31 | "Water Density" | DENSITY | 1027.1437 | kg/m3
Pulse-9-2012 | 100 | Sea-Bird Electronics | SBE37SMP | 9515 | 2012-08-09 17:01 | "Water Density" | DENSITY | 1027.143 | kg/m3
Pulse-9-2012 | 100 | Sea-Bird Electronics | SBE37SMP | 9515 | 2012-08-09 17:31 | "Water Density" | DENSITY | 1027.1437 | kg/m3
Pulse-9-2012 | 100 | Sea-Bird Electronics | SBE37SMP | 9515 | 2012-08-27 16:01 | "Water Density" | DENSITY | 1027.1682 | kg/m3
Pulse-9-2012 | 100 | Sea-Bird Electronics | SBE37SMP | 9515 | 2012-08-27 16:31 | "Water Density" | DENSITY | 1027.169 | kg/m3
Pulse-9-2012 | 100 | Sea-Bird Electronics | SBE37SMP | 9515 | 2012-08-27 17:01 | "Water Density" | DENSITY | 1027.169 | kg/m3
Pulse-9-2012 | 100 | Sea-Bird Electronics | SBE37SMP | 9515 | 2012-08-27 17:31 | "Water Density" | DENSITY | 1027.1684 | kg/m3
Pulse-9-2012 | 100 | Sea-Bird Electronics | SBE37SMP | 9515 | 2012-09-14 16:01 | "Water Density" | DENSITY | 1027.1905 | kg/m3
Pulse-9-2012 | 100 | Sea-Bird Electronics | SBE37SMP | 9515 | 2012-09-14 16:31 | "Water Density" | DENSITY | 1027.1893 | kg/m3
Pulse-9-2012 | 100 | Sea-Bird Electronics | SBE37SMP | 9515 | 2012-09-14 17:01 | "Water Density" | DENSITY | 1027.1871 | kg/m3
Pulse-9-2012 | 100 | Sea-Bird Electronics | SBE37SMP | 9515 | 2012-09-14 17:31 | "Water Density" | DENSITY | 1027.1884 | kg/m3
Pulse-9-2012 | 100 | Sea-Bird Electronics | SBE37SMP | 9515 | 2012-10-02 16:01 | "Water Density" | DENSITY | 1027.181 | kg/m3
Pulse-9-2012 | 100 | Sea-Bird Electronics | SBE37SMP | 9515 | 2012-10-02 16:31 | "Water Density" | DENSITY | 1027.1806 | kg/m3
Pulse-9-2012 | 100 | Sea-Bird Electronics | SBE37SMP | 9515 | 2012-10-02 17:01 | "Water Density" | DENSITY | 1027.1806 | kg/m3
Pulse-9-2012 | 100 | Sea-Bird Electronics | SBE37SMP | 9515 | 2012-10-02 17:31 | "Water Density" | DENSITY | 1027.1818 | kg/m3
Pulse-9-2012 | 100 | Sea-Bird Electronics | SBE37SMP | 9515 | 2012-10-20 16:01 | "Water Density" | DENSITY | 1027.2086 | kg/m3
Pulse-9-2012 | 100 | Sea-Bird Electronics | SBE37SMP | 9515 | 2012-10-20 16:31 | "Water Density" | DENSITY | 1027.2089 | kg/m3
Pulse-9-2012 | 100 | Sea-Bird Electronics | SBE37SMP | 9515 | 2012-10-20 17:01 | "Water Density" | DENSITY | 1027.208 | kg/m3
Pulse-9-2012 | 100 | Sea-Bird Electronics | SBE37SMP | 9515 | 2012-10-20 17:31 | "Water Density" | DENSITY | 1027.2103 | kg/m3
Pulse-9-2012 | 100 | Sea-Bird Electronics | SBE37SMP | 9515 | 2012-11-07 16:01 | "Water Density" | DENSITY | 1027.1672 | kg/m3
Pulse-9-2012 | 100 | Sea-Bird Electronics | SBE37SMP | 9515 | 2012-11-07 16:31 | "Water Density" | DENSITY | 1027.1362 | kg/m3
Pulse-9-2012 | 100 | Sea-Bird Electronics | SBE37SMP | 9515 | 2012-11-07 17:01 | "Water Density" | DENSITY | 1027.1683 | kg/m3
Pulse-9-2012 | 100 | Sea-Bird Electronics | SBE37SMP | 9515 | 2012-11-07 17:31 | "Water Density" | DENSITY | 1027.1701 | kg/m3
Pulse-9-2012 | 100 | Sea-Bird Electronics | SBE37SMP | 9515 | 2012-11-25 16:01 | "Water Density" | DENSITY | 1027.1218 | kg/m3
Pulse-9-2012 | 100 | Sea-Bird Electronics | SBE37SMP | 9515 | 2012-11-25 16:31 | "Water Density" | DENSITY | 1027.1451 | kg/m3
Pulse-9-2012 | 100 | Sea-Bird Electronics | SBE37SMP | 9515 | 2012-11-25 17:01 | "Water Density" | DENSITY | 1027.1517 | kg/m3
Pulse-9-2012 | 100 | Sea-Bird Electronics | SBE37SMP | 9515 | 2012-11-25 17:31 | "Water Density" | DENSITY | 1027.1538 | kg/m3
Pulse-9-2012 | 100 | Sea-Bird Electronics | SBE37SMP | 9515 | 2012-12-13 16:01 | "Water Density" | DENSITY | 1027.1706 | kg/m3
Pulse-9-2012 | 100 | Sea-Bird Electronics | SBE37SMP | 9515 | 2012-12-13 16:31 | "Water Density" | DENSITY | 1027.1624 | kg/m3
Pulse-9-2012 | 100 | Sea-Bird Electronics | SBE37SMP | 9515 | 2012-12-13 17:01 | "Water Density" | DENSITY | 1027.1706 | kg/m3
Pulse-9-2012 | 100 | Sea-Bird Electronics | SBE37SMP | 9515 | 2012-12-13 17:31 | "Water Density" | DENSITY | 1027.1662 | kg/m3
Pulse-9-2012 | 100 | Sea-Bird Electronics | SBE37SMP | 9515 | 2012-12-31 16:01 | "Water Density" | DENSITY | 1027.0584 | kg/m3
Pulse-9-2012 | 100 | Sea-Bird Electronics | SBE37SMP | 9515 | 2012-12-31 16:31 | "Water Density" | DENSITY | 1027.0563 | kg/m3
Pulse-9-2012 | 100 | Sea-Bird Electronics | SBE37SMP | 9515 | 2012-12-31 17:01 | "Water Density" | DENSITY | 1027.0482 | kg/m3
Pulse-9-2012 | 100 | Sea-Bird Electronics | SBE37SMP | 9515 | 2012-12-31 17:31 | "Water Density" | DENSITY | 1027.0248 | kg/m3
Pulse-9-2012 | 100 | Sea-Bird Electronics | SBE37SMP | 9515 | 2013-01-18 16:01 | "Water Density" | DENSITY | 1026.9832 | kg/m3
Pulse-9-2012 | 100 | Sea-Bird Electronics | SBE37SMP | 9515 | 2013-01-18 16:31 | "Water Density" | DENSITY | 1027.0893 | kg/m3
Pulse-9-2012 | 100 | Sea-Bird Electronics | SBE37SMP | 9515 | 2013-01-18 17:01 | "Water Density" | DENSITY | 1027.1151 | kg/m3
Pulse-9-2012 | 100 | Sea-Bird Electronics | SBE37SMP | 9515 | 2013-01-18 17:31 | "Water Density" | DENSITY | 1027.0785 | kg/m3
Pulse-9-2012 | 100 | Sea-Bird Electronics | SBE37SMP | 9515 | 2013-02-05 16:01 | "Water Density" | DENSITY | 1026.9762 | kg/m3
Pulse-9-2012 | 100 | Sea-Bird Electronics | SBE37SMP | 9515 | 2013-02-05 16:31 | "Water Density" | DENSITY | 1027.0459 | kg/m3
Pulse-9-2012 | 100 | Sea-Bird Electronics | SBE37SMP | 9515 | 2013-02-05 17:01 | "Water Density" | DENSITY | 1027.0398 | kg/m3
Pulse-9-2012 | 100 | Sea-Bird Electronics | SBE37SMP | 9515 | 2013-02-05 17:31 | "Water Density" | DENSITY | 1026.9899 | kg/m3
Pulse-9-2012 | 100 | Sea-Bird Electronics | SBE37SMP | 9515 | 2013-02-23 16:00 | "Water Density" | DENSITY | 1026.8181 | kg/m3
Pulse-9-2012 | 100 | Sea-Bird Electronics | SBE37SMP | 9515 | 2013-02-23 16:31 | "Water Density" | DENSITY | 1026.739 | kg/m3
Pulse-9-2012 | 100 | Sea-Bird Electronics | SBE37SMP | 9515 | 2013-02-23 17:01 | "Water Density" | DENSITY | 1026.7518 | kg/m3
Pulse-9-2012 | 100 | Sea-Bird Electronics | SBE37SMP | 9515 | 2013-02-23 17:30 | "Water Density" | DENSITY | 1026.7857 | kg/m3
Pulse-9-2012 | 100 | Sea-Bird Electronics | SBE37SMP | 9515 | 2013-03-13 16:01 | "Water Density" | DENSITY | 1026.8468 | kg/m3
Pulse-9-2012 | 100 | Sea-Bird Electronics | SBE37SMP | 9515 | 2013-03-13 16:31 | "Water Density" | DENSITY | 1026.8537 | kg/m3
Pulse-9-2012 | 100 | Sea-Bird Electronics | SBE37SMP | 9515 | 2013-03-13 17:01 | "Water Density" | DENSITY | 1026.8207 | kg/m3
Pulse-9-2012 | 100 | Sea-Bird Electronics | SBE37SMP | 9515 | 2013-03-13 17:31 | "Water Density" | DENSITY | 1026.8344 | kg/m3
Pulse-9-2012 | 100 | Sea-Bird Electronics | SBE37SMP | 9515 | 2013-03-31 16:01 | "Water Density" | DENSITY | 1026.944 | kg/m3
Pulse-9-2012 | 100 | Sea-Bird Electronics | SBE37SMP | 9515 | 2013-03-31 16:31 | "Water Density" | DENSITY | 1026.9084 | kg/m3
Pulse-9-2012 | 100 | Sea-Bird Electronics | SBE37SMP | 9515 | 2013-03-31 17:01 | "Water Density" | DENSITY | 1026.88 | kg/m3
Pulse-9-2012 | 100 | Sea-Bird Electronics | SBE37SMP | 9515 | 2013-03-31 17:31 | "Water Density" | DENSITY | 1026.9337 | kg/m3
Pulse-9-2012 | 100 | Sea-Bird Electronics | SBE37SMP | 9515 | 2013-04-18 16:01 | "Water Density" | DENSITY | 1026.7648 | kg/m3
Pulse-9-2012 | 100 | Sea-Bird Electronics | SBE37SMP | 9515 | 2013-04-18 16:31 | "Water Density" | DENSITY | 1026.7624 | kg/m3
Pulse-9-2012 | 100 | Sea-Bird Electronics | SBE37SMP | 9515 | 2013-04-18 17:01 | "Water Density" | DENSITY | 1026.7596 | kg/m3
Pulse-9-2012 | 100 | Sea-Bird Electronics | SBE37SMP | 9515 | 2013-04-18 17:31 | "Water Density" | DENSITY | 1026.7567 | kg/m3
Pulse-9-2012 | 100 | Sea-Bird Electronics | SBE37SMP | 9515 | 2013-05-06 16:00 | "Water Density" | DENSITY | 999.133 | kg/m3
Pulse-9-2012 | 100 | Sea-Bird Electronics | SBE37SMP | 9515 | 2013-05-06 16:30 | "Water Density" | DENSITY | 999.1237 | kg/m3
Pulse-9-2012 | 100 | Sea-Bird Electronics | SBE37SMP | 9515 | 2013-05-06 17:00 | "Water Density" | DENSITY | 999.1157 | kg/m3
Pulse-9-2012 | 100 | Sea-Bird Electronics | SBE37SMP | 9515 | 2013-05-06 17:30 | "Water Density" | DENSITY | 999.1106 | kg/m3
Pulse-9-2012 | 100 | Sea-Bird Electronics | SBE37SMP | 9515 | 2012-07-01 02:29 | "Dissolved oxygen in uMoles per kilogram of water" | DOX2 | 298.3835 | umol/kg
Pulse-9-2012 | 100 | Sea-Bird Electronics | SBE37SMP | 9515 | 2012-07-01 02:59 | "Dissolved oxygen in uMoles per kilogram of water" | DOX2 | 298.4731 | umol/kg
Pulse-9-2012 | 100 | Sea-Bird Electronics | SBE37SMP | 9515 | 2012-07-01 03:29 | "Dissolved oxygen in uMoles per kilogram of water" | DOX2 | 298.4737 | umol/kg
Pulse-9-2012 | 100 | Sea-Bird Electronics | SBE37SMP | 9515 | 2012-07-01 03:59 | "Dissolved oxygen in uMoles per kilogram of water" | DOX2 | 298.6085 | umol/kg
Pulse-9-2012 | 100 | Sea-Bird Electronics | SBE37SMP | 9515 | 2012-07-16 02:00 | "Dissolved oxygen in uMoles per kilogram of water" | DOX2 | 310.6256 | umol/kg
Pulse-9-2012 | 100 | Sea-Bird Electronics | SBE37SMP | 9515 | 2012-07-16 02:30 | "Dissolved oxygen in uMoles per kilogram of water" | DOX2 | 309.5603 | umol/kg
Pulse-9-2012 | 100 | Sea-Bird Electronics | SBE37SMP | 9515 | 2012-07-16 03:00 | "Dissolved oxygen in uMoles per kilogram of water" | DOX2 | 308.4065 | umol/kg
Pulse-9-2012 | 100 | Sea-Bird Electronics | SBE37SMP | 9515 | 2012-07-16 03:30 | "Dissolved oxygen in uMoles per kilogram of water" | DOX2 | 307.4728 | umol/kg
Pulse-9-2012 | 100 | Sea-Bird Electronics | SBE37SMP | 9515 | 2012-07-22 16:01 | "Dissolved oxygen in uMoles per kilogram of water" | DOX2 | 242.9305 | umol/kg
Pulse-9-2012 | 100 | Sea-Bird Electronics | SBE37SMP | 9515 | 2012-07-22 16:31 | "Dissolved oxygen in uMoles per kilogram of water" | DOX2 | 240.9739 | umol/kg
Pulse-9-2012 | 100 | Sea-Bird Electronics | SBE37SMP | 9515 | 2012-07-22 17:01 | "Dissolved oxygen in uMoles per kilogram of water" | DOX2 | 239.148 | umol/kg
Pulse-9-2012 | 100 | Sea-Bird Electronics | SBE37SMP | 9515 | 2012-07-22 17:31 | "Dissolved oxygen in uMoles per kilogram of water" | DOX2 | 239.1915 | umol/kg
Pulse-9-2012 | 100 | Sea-Bird Electronics | SBE37SMP | 9515 | 2012-07-01 02:29 | "Dissolved oxygen Solubility in uMoles per kilogram of water" | OXSOL | 306.1373 | umol/kg
Pulse-9-2012 | 100 | Sea-Bird Electronics | SBE37SMP | 9515 | 2012-07-01 02:59 | "Dissolved oxygen Solubility in uMoles per kilogram of water" | OXSOL | 306.1175 | umol/kg
Pulse-9-2012 | 100 | Sea-Bird Electronics | SBE37SMP | 9515 | 2012-07-01 03:29 | "Dissolved oxygen Solubility in uMoles per kilogram of water" | OXSOL | 306.0597 | umol/kg
Pulse-9-2012 | 100 | Sea-Bird Electronics | SBE37SMP | 9515 | 2012-07-01 03:59 | "Dissolved oxygen Solubility in uMoles per kilogram of water" | OXSOL | 305.9772 | umol/kg
Pulse-9-2012 | 100 | Sea-Bird Electronics | SBE37SMP | 9515 | 2012-07-16 02:00 | "Dissolved oxygen Solubility in uMoles per kilogram of water" | OXSOL | 321.3118 | umol/kg
Pulse-9-2012 | 100 | Sea-Bird Electronics | SBE37SMP | 9515 | 2012-07-16 02:30 | "Dissolved oxygen Solubility in uMoles per kilogram of water" | OXSOL | 320.137 | umol/kg
Pulse-9-2012 | 100 | Sea-Bird Electronics | SBE37SMP | 9515 | 2012-07-16 03:00 | "Dissolved oxygen Solubility in uMoles per kilogram of water" | OXSOL | 318.8451 | umol/kg
Pulse-9-2012 | 100 | Sea-Bird Electronics | SBE37SMP | 9515 | 2012-07-16 03:30 | "Dissolved oxygen Solubility in uMoles per kilogram of water" | OXSOL | 318.0798 | umol/kg
Pulse-9-2012 | 100 | Sea-Bird Electronics | SBE37SMP | 9515 | 2012-07-22 16:01 | "Dissolved oxygen Solubility in uMoles per kilogram of water" | OXSOL | 280.1934 | umol/kg
Pulse-9-2012 | 100 | Sea-Bird Electronics | SBE37SMP | 9515 | 2012-07-22 16:31 | "Dissolved oxygen Solubility in uMoles per kilogram of water" | OXSOL | 280.185 | umol/kg
Pulse-9-2012 | 100 | Sea-Bird Electronics | SBE37SMP | 9515 | 2012-07-22 17:01 | "Dissolved oxygen Solubility in uMoles per kilogram of water" | OXSOL | 280.2102 | umol/kg
Pulse-9-2012 | 100 | Sea-Bird Electronics | SBE37SMP | 9515 | 2012-07-22 17:31 | "Dissolved oxygen Solubility in uMoles per kilogram of water" | OXSOL | 280.1734 | umol/kg
Pulse-9-2012 | 100 | Sea-Bird Electronics | SBE37SMP | 9515 | 2012-08-09 16:01 | "Dissolved oxygen Solubility in uMoles per kilogram of water" | OXSOL | 275.9925 | umol/kg
Pulse-9-2012 | 100 | Sea-Bird Electronics | SBE37SMP | 9515 | 2012-08-09 16:31 | "Dissolved oxygen Solubility in uMoles per kilogram of water" | OXSOL | 275.999 | umol/kg
Pulse-9-2012 | 100 | Sea-Bird Electronics | SBE37SMP | 9515 | 2012-08-09 17:01 | "Dissolved oxygen Solubility in uMoles per kilogram of water" | OXSOL | 275.8219 | umol/kg
Pulse-9-2012 | 100 | Sea-Bird Electronics | SBE37SMP | 9515 | 2012-08-09 17:31 | "Dissolved oxygen Solubility in uMoles per kilogram of water" | OXSOL | 275.8239 | umol/kg
Pulse-9-2012 | 100 | Sea-Bird Electronics | SBE37SMP | 9515 | 2012-08-27 16:01 | "Dissolved oxygen Solubility in uMoles per kilogram of water" | OXSOL | 277.1383 | umol/kg
Pulse-9-2012 | 100 | Sea-Bird Electronics | SBE37SMP | 9515 | 2012-08-27 16:31 | "Dissolved oxygen Solubility in uMoles per kilogram of water" | OXSOL | 277.1057 | umol/kg
Pulse-9-2012 | 100 | Sea-Bird Electronics | SBE37SMP | 9515 | 2012-08-27 17:01 | "Dissolved oxygen Solubility in uMoles per kilogram of water" | OXSOL | 276.9927 | umol/kg
Pulse-9-2012 | 100 | Sea-Bird Electronics | SBE37SMP | 9515 | 2012-08-27 17:31 | "Dissolved oxygen Solubility in uMoles per kilogram of water" | OXSOL | 276.9827 | umol/kg
Pulse-9-2012 | 100 | Sea-Bird Electronics | SBE37SMP | 9515 | 2012-09-14 16:01 | "Dissolved oxygen Solubility in uMoles per kilogram of water" | OXSOL | 279.4094 | umol/kg
Pulse-9-2012 | 100 | Sea-Bird Electronics | SBE37SMP | 9515 | 2012-09-14 16:31 | "Dissolved oxygen Solubility in uMoles per kilogram of water" | OXSOL | 279.3742 | umol/kg
Pulse-9-2012 | 100 | Sea-Bird Electronics | SBE37SMP | 9515 | 2012-09-14 17:01 | "Dissolved oxygen Solubility in uMoles per kilogram of water" | OXSOL | 279.3803 | umol/kg
Pulse-9-2012 | 100 | Sea-Bird Electronics | SBE37SMP | 9515 | 2012-09-14 17:31 | "Dissolved oxygen Solubility in uMoles per kilogram of water" | OXSOL | 279.417 | umol/kg
Pulse-9-2012 | 100 | Sea-Bird Electronics | SBE37SMP | 9515 | 2012-10-02 16:01 | "Dissolved oxygen Solubility in uMoles per kilogram of water" | OXSOL | 279.5689 | umol/kg
Pulse-9-2012 | 100 | Sea-Bird Electronics | SBE37SMP | 9515 | 2012-10-02 16:31 | "Dissolved oxygen Solubility in uMoles per kilogram of water" | OXSOL | 279.5564 | umol/kg
Pulse-9-2012 | 100 | Sea-Bird Electronics | SBE37SMP | 9515 | 2012-10-02 17:01 | "Dissolved oxygen Solubility in uMoles per kilogram of water" | OXSOL | 279.5396 | umol/kg
Pulse-9-2012 | 100 | Sea-Bird Electronics | SBE37SMP | 9515 | 2012-10-02 17:31 | "Dissolved oxygen Solubility in uMoles per kilogram of water" | OXSOL | 279.5403 | umol/kg
Pulse-9-2012 | 100 | Sea-Bird Electronics | SBE37SMP | 9515 | 2012-10-20 16:01 | "Dissolved oxygen Solubility in uMoles per kilogram of water" | OXSOL | 281.1266 | umol/kg
Pulse-9-2012 | 100 | Sea-Bird Electronics | SBE37SMP | 9515 | 2012-10-20 16:31 | "Dissolved oxygen Solubility in uMoles per kilogram of water" | OXSOL | 281.0216 | umol/kg
Pulse-9-2012 | 100 | Sea-Bird Electronics | SBE37SMP | 9515 | 2012-10-20 17:01 | "Dissolved oxygen Solubility in uMoles per kilogram of water" | OXSOL | 280.9105 | umol/kg
Pulse-9-2012 | 100 | Sea-Bird Electronics | SBE37SMP | 9515 | 2012-10-20 17:31 | "Dissolved oxygen Solubility in uMoles per kilogram of water" | OXSOL | 281.1322 | umol/kg
Pulse-9-2012 | 100 | Sea-Bird Electronics | SBE37SMP | 9515 | 2012-11-07 16:01 | "Dissolved oxygen Solubility in uMoles per kilogram of water" | OXSOL | 275.9974 | umol/kg
Pulse-9-2012 | 100 | Sea-Bird Electronics | SBE37SMP | 9515 | 2012-11-07 16:31 | "Dissolved oxygen Solubility in uMoles per kilogram of water" | OXSOL | 274.584 | umol/kg
Pulse-9-2012 | 100 | Sea-Bird Electronics | SBE37SMP | 9515 | 2012-11-07 17:01 | "Dissolved oxygen Solubility in uMoles per kilogram of water" | OXSOL | 275.9543 | umol/kg
Pulse-9-2012 | 100 | Sea-Bird Electronics | SBE37SMP | 9515 | 2012-11-07 17:31 | "Dissolved oxygen Solubility in uMoles per kilogram of water" | OXSOL | 274.9834 | umol/kg
Pulse-9-2012 | 100 | Sea-Bird Electronics | SBE37SMP | 9515 | 2012-11-25 16:01 | "Dissolved oxygen Solubility in uMoles per kilogram of water" | OXSOL | 276.6288 | umol/kg
Pulse-9-2012 | 100 | Sea-Bird Electronics | SBE37SMP | 9515 | 2012-11-25 16:31 | "Dissolved oxygen Solubility in uMoles per kilogram of water" | OXSOL | 277.5666 | umol/kg
Pulse-9-2012 | 100 | Sea-Bird Electronics | SBE37SMP | 9515 | 2012-11-25 17:01 | "Dissolved oxygen Solubility in uMoles per kilogram of water" | OXSOL | 277.3657 | umol/kg
Pulse-9-2012 | 100 | Sea-Bird Electronics | SBE37SMP | 9515 | 2012-11-25 17:31 | "Dissolved oxygen Solubility in uMoles per kilogram of water" | OXSOL | 277.0881 | umol/kg
Pulse-9-2012 | 100 | Sea-Bird Electronics | SBE37SMP | 9515 | 2012-12-13 16:01 | "Dissolved oxygen Solubility in uMoles per kilogram of water" | OXSOL | 272.3866 | umol/kg
Pulse-9-2012 | 100 | Sea-Bird Electronics | SBE37SMP | 9515 | 2012-12-13 16:31 | "Dissolved oxygen Solubility in uMoles per kilogram of water" | OXSOL | 272.7597 | umol/kg
Pulse-9-2012 | 100 | Sea-Bird Electronics | SBE37SMP | 9515 | 2012-12-13 17:01 | "Dissolved oxygen Solubility in uMoles per kilogram of water" | OXSOL | 272.0832 | umol/kg
Pulse-9-2012 | 100 | Sea-Bird Electronics | SBE37SMP | 9515 | 2012-12-13 17:31 | "Dissolved oxygen Solubility in uMoles per kilogram of water" | OXSOL | 271.5103 | umol/kg
Pulse-9-2012 | 100 | Sea-Bird Electronics | SBE37SMP | 9515 | 2012-12-31 16:01 | "Dissolved oxygen Solubility in uMoles per kilogram of water" | OXSOL | 270.9717 | umol/kg
Pulse-9-2012 | 100 | Sea-Bird Electronics | SBE37SMP | 9515 | 2012-12-31 16:31 | "Dissolved oxygen Solubility in uMoles per kilogram of water" | OXSOL | 270.9582 | umol/kg
Pulse-9-2012 | 100 | Sea-Bird Electronics | SBE37SMP | 9515 | 2012-12-31 17:01 | "Dissolved oxygen Solubility in uMoles per kilogram of water" | OXSOL | 270.9355 | umol/kg
Pulse-9-2012 | 100 | Sea-Bird Electronics | SBE37SMP | 9515 | 2012-12-31 17:31 | "Dissolved oxygen Solubility in uMoles per kilogram of water" | OXSOL | 270.8229 | umol/kg
Pulse-9-2012 | 100 | Sea-Bird Electronics | SBE37SMP | 9515 | 2013-01-18 16:01 | "Dissolved oxygen Solubility in uMoles per kilogram of water" | OXSOL | 268.4443 | umol/kg
Pulse-9-2012 | 100 | Sea-Bird Electronics | SBE37SMP | 9515 | 2013-01-18 16:31 | "Dissolved oxygen Solubility in uMoles per kilogram of water" | OXSOL | 271.2793 | umol/kg
Pulse-9-2012 | 100 | Sea-Bird Electronics | SBE37SMP | 9515 | 2013-01-18 17:01 | "Dissolved oxygen Solubility in uMoles per kilogram of water" | OXSOL | 271.0331 | umol/kg
Pulse-9-2012 | 100 | Sea-Bird Electronics | SBE37SMP | 9515 | 2013-01-18 17:31 | "Dissolved oxygen Solubility in uMoles per kilogram of water" | OXSOL | 271.1318 | umol/kg
Pulse-9-2012 | 100 | Sea-Bird Electronics | SBE37SMP | 9515 | 2013-02-05 16:01 | "Dissolved oxygen Solubility in uMoles per kilogram of water" | OXSOL | 269.978 | umol/kg
Pulse-9-2012 | 100 | Sea-Bird Electronics | SBE37SMP | 9515 | 2013-02-05 16:31 | "Dissolved oxygen Solubility in uMoles per kilogram of water" | OXSOL | 270.7857 | umol/kg
Pulse-9-2012 | 100 | Sea-Bird Electronics | SBE37SMP | 9515 | 2013-02-05 17:01 | "Dissolved oxygen Solubility in uMoles per kilogram of water" | OXSOL | 270.7251 | umol/kg
Pulse-9-2012 | 100 | Sea-Bird Electronics | SBE37SMP | 9515 | 2013-02-05 17:31 | "Dissolved oxygen Solubility in uMoles per kilogram of water" | OXSOL | 270.6392 | umol/kg
Pulse-9-2012 | 100 | Sea-Bird Electronics | SBE37SMP | 9515 | 2013-02-23 16:00 | "Dissolved oxygen Solubility in uMoles per kilogram of water" | OXSOL | 264.1159 | umol/kg
Pulse-9-2012 | 100 | Sea-Bird Electronics | SBE37SMP | 9515 | 2013-02-23 16:31 | "Dissolved oxygen Solubility in uMoles per kilogram of water" | OXSOL | 262.7468 | umol/kg
Pulse-9-2012 | 100 | Sea-Bird Electronics | SBE37SMP | 9515 | 2013-02-23 17:01 | "Dissolved oxygen Solubility in uMoles per kilogram of water" | OXSOL | 262.8792 | umol/kg
Pulse-9-2012 | 100 | Sea-Bird Electronics | SBE37SMP | 9515 | 2013-02-23 17:30 | "Dissolved oxygen Solubility in uMoles per kilogram of water" | OXSOL | 263.3646 | umol/kg
Pulse-9-2012 | 100 | Sea-Bird Electronics | SBE37SMP | 9515 | 2013-03-13 16:01 | "Dissolved oxygen Solubility in uMoles per kilogram of water" | OXSOL | 266.9887 | umol/kg
Pulse-9-2012 | 100 | Sea-Bird Electronics | SBE37SMP | 9515 | 2013-03-13 16:31 | "Dissolved oxygen Solubility in uMoles per kilogram of water" | OXSOL | 267.4635 | umol/kg
Pulse-9-2012 | 100 | Sea-Bird Electronics | SBE37SMP | 9515 | 2013-03-13 17:01 | "Dissolved oxygen Solubility in uMoles per kilogram of water" | OXSOL | 266.7343 | umol/kg
Pulse-9-2012 | 100 | Sea-Bird Electronics | SBE37SMP | 9515 | 2013-03-13 17:31 | "Dissolved oxygen Solubility in uMoles per kilogram of water" | OXSOL | 267.1641 | umol/kg
Pulse-9-2012 | 100 | Sea-Bird Electronics | SBE37SMP | 9515 | 2013-03-31 16:01 | "Dissolved oxygen Solubility in uMoles per kilogram of water" | OXSOL | 269.7802 | umol/kg
Pulse-9-2012 | 100 | Sea-Bird Electronics | SBE37SMP | 9515 | 2013-03-31 16:31 | "Dissolved oxygen Solubility in uMoles per kilogram of water" | OXSOL | 268.5797 | umol/kg
Pulse-9-2012 | 100 | Sea-Bird Electronics | SBE37SMP | 9515 | 2013-03-31 17:01 | "Dissolved oxygen Solubility in uMoles per kilogram of water" | OXSOL | 267.4538 | umol/kg
Pulse-9-2012 | 100 | Sea-Bird Electronics | SBE37SMP | 9515 | 2013-03-31 17:31 | "Dissolved oxygen Solubility in uMoles per kilogram of water" | OXSOL | 268.9515 | umol/kg
Pulse-9-2012 | 100 | Sea-Bird Electronics | SBE37SMP | 9515 | 2013-04-18 16:01 | "Dissolved oxygen Solubility in uMoles per kilogram of water" | OXSOL | 264.6224 | umol/kg
Pulse-9-2012 | 100 | Sea-Bird Electronics | SBE37SMP | 9515 | 2013-04-18 16:31 | "Dissolved oxygen Solubility in uMoles per kilogram of water" | OXSOL | 264.4284 | umol/kg
Pulse-9-2012 | 100 | Sea-Bird Electronics | SBE37SMP | 9515 | 2013-04-18 17:01 | "Dissolved oxygen Solubility in uMoles per kilogram of water" | OXSOL | 264.5251 | umol/kg
Pulse-9-2012 | 100 | Sea-Bird Electronics | SBE37SMP | 9515 | 2013-04-18 17:31 | "Dissolved oxygen Solubility in uMoles per kilogram of water" | OXSOL | 264.6485 | umol/kg
Pulse-9-2012 | 100 | Sea-Bird Electronics | SBE37SMP | 9515 | 2013-05-06 16:00 | "Dissolved oxygen Solubility in uMoles per kilogram of water" | OXSOL | 316.5029 | umol/kg
Pulse-9-2012 | 100 | Sea-Bird Electronics | SBE37SMP | 9515 | 2013-05-06 16:30 | "Dissolved oxygen Solubility in uMoles per kilogram of water" | OXSOL | 316.0795 | umol/kg
Pulse-9-2012 | 100 | Sea-Bird Electronics | SBE37SMP | 9515 | 2013-05-06 17:00 | "Dissolved oxygen Solubility in uMoles per kilogram of water" | OXSOL | 315.718 | umol/kg
Pulse-9-2012 | 100 | Sea-Bird Electronics | SBE37SMP | 9515 | 2013-05-06 17:30 | "Dissolved oxygen Solubility in uMoles per kilogram of water" | OXSOL | 315.4865 | umol/kg
Pulse-9-2012 | 100 | Sea-Bird Electronics | SBE37SMP | 9515 | 2012-07-01 02:29 | "sea_water_pressure_due_to_sea_water" | PRES | 0.141 | dbar
Pulse-9-2012 | 100 | Sea-Bird Electronics | SBE37SMP | 9515 | 2012-07-01 02:59 | "sea_water_pressure_due_to_sea_water" | PRES | 0.141 | dbar
Pulse-9-2012 | 100 | Sea-Bird Electronics | SBE37SMP | 9515 | 2012-07-01 03:29 | "sea_water_pressure_due_to_sea_water" | PRES | 0.139 | dbar
Pulse-9-2012 | 100 | Sea-Bird Electronics | SBE37SMP | 9515 | 2012-07-01 03:59 | "sea_water_pressure_due_to_sea_water" | PRES | 0.141 | dbar
Pulse-9-2012 | 100 | Sea-Bird Electronics | SBE37SMP | 9515 | 2012-07-16 02:00 | "sea_water_pressure_due_to_sea_water" | PRES | -0.134 | dbar
Pulse-9-2012 | 100 | Sea-Bird Electronics | SBE37SMP | 9515 | 2012-07-16 02:30 | "sea_water_pressure_due_to_sea_water" | PRES | -0.13 | dbar
Pulse-9-2012 | 100 | Sea-Bird Electronics | SBE37SMP | 9515 | 2012-07-16 03:00 | "sea_water_pressure_due_to_sea_water" | PRES | -0.123 | dbar
Pulse-9-2012 | 100 | Sea-Bird Electronics | SBE37SMP | 9515 | 2012-07-16 03:30 | "sea_water_pressure_due_to_sea_water" | PRES | -0.123 | dbar
Pulse-9-2012 | 100 | Sea-Bird Electronics | SBE37SMP | 9515 | 2012-07-22 16:01 | "sea_water_pressure_due_to_sea_water" | PRES | 90.734 | dbar
Pulse-9-2012 | 100 | Sea-Bird Electronics | SBE37SMP | 9515 | 2012-07-22 16:31 | "sea_water_pressure_due_to_sea_water" | PRES | 90.736 | dbar
Pulse-9-2012 | 100 | Sea-Bird Electronics | SBE37SMP | 9515 | 2012-07-22 17:01 | "sea_water_pressure_due_to_sea_water" | PRES | 90.814 | dbar
Pulse-9-2012 | 100 | Sea-Bird Electronics | SBE37SMP | 9515 | 2012-07-22 17:31 | "sea_water_pressure_due_to_sea_water" | PRES | 90.401 | dbar
Pulse-9-2012 | 100 | Sea-Bird Electronics | SBE37SMP | 9515 | 2012-08-09 16:01 | "sea_water_pressure_due_to_sea_water" | PRES | 90.426 | dbar
Pulse-9-2012 | 100 | Sea-Bird Electronics | SBE37SMP | 9515 | 2012-08-09 16:31 | "sea_water_pressure_due_to_sea_water" | PRES | 90.891 | dbar
Pulse-9-2012 | 100 | Sea-Bird Electronics | SBE37SMP | 9515 | 2012-08-09 17:01 | "sea_water_pressure_due_to_sea_water" | PRES | 90.714 | dbar
Pulse-9-2012 | 100 | Sea-Bird Electronics | SBE37SMP | 9515 | 2012-08-09 17:31 | "sea_water_pressure_due_to_sea_water" | PRES | 90.776 | dbar
Pulse-9-2012 | 100 | Sea-Bird Electronics | SBE37SMP | 9515 | 2012-08-27 16:01 | "sea_water_pressure_due_to_sea_water" | PRES | 90.241 | dbar
Pulse-9-2012 | 100 | Sea-Bird Electronics | SBE37SMP | 9515 | 2012-08-27 16:31 | "sea_water_pressure_due_to_sea_water" | PRES | 90.391 | dbar
Pulse-9-2012 | 100 | Sea-Bird Electronics | SBE37SMP | 9515 | 2012-08-27 17:01 | "sea_water_pressure_due_to_sea_water" | PRES | 90.44 | dbar
Pulse-9-2012 | 100 | Sea-Bird Electronics | SBE37SMP | 9515 | 2012-08-27 17:31 | "sea_water_pressure_due_to_sea_water" | PRES | 90.219 | dbar
Pulse-9-2012 | 100 | Sea-Bird Electronics | SBE37SMP | 9515 | 2012-09-14 16:01 | "sea_water_pressure_due_to_sea_water" | PRES | 90.823 | dbar
Pulse-9-2012 | 100 | Sea-Bird Electronics | SBE37SMP | 9515 | 2012-09-14 16:31 | "sea_water_pressure_due_to_sea_water" | PRES | 90.887 | dbar
Pulse-9-2012 | 100 | Sea-Bird Electronics | SBE37SMP | 9515 | 2012-09-14 17:01 | "sea_water_pressure_due_to_sea_water" | PRES | 90.328 | dbar
Pulse-9-2012 | 100 | Sea-Bird Electronics | SBE37SMP | 9515 | 2012-09-14 17:31 | "sea_water_pressure_due_to_sea_water" | PRES | 90.519 | dbar
Pulse-9-2012 | 100 | Sea-Bird Electronics | SBE37SMP | 9515 | 2012-10-02 16:01 | "sea_water_pressure_due_to_sea_water" | PRES | 90.102 | dbar
Pulse-9-2012 | 100 | Sea-Bird Electronics | SBE37SMP | 9515 | 2012-10-02 16:31 | "sea_water_pressure_due_to_sea_water" | PRES | 90.07 | dbar
Pulse-9-2012 | 100 | Sea-Bird Electronics | SBE37SMP | 9515 | 2012-10-02 17:01 | "sea_water_pressure_due_to_sea_water" | PRES | 90.358 | dbar
Pulse-9-2012 | 100 | Sea-Bird Electronics | SBE37SMP | 9515 | 2012-10-02 17:31 | "sea_water_pressure_due_to_sea_water" | PRES | 90.638 | dbar
Pulse-9-2012 | 100 | Sea-Bird Electronics | SBE37SMP | 9515 | 2012-10-20 16:01 | "sea_water_pressure_due_to_sea_water" | PRES | 90.185 | dbar
Pulse-9-2012 | 100 | Sea-Bird Electronics | SBE37SMP | 9515 | 2012-10-20 16:31 | "sea_water_pressure_due_to_sea_water" | PRES | 90.284 | dbar
Pulse-9-2012 | 100 | Sea-Bird Electronics | SBE37SMP | 9515 | 2012-10-20 17:01 | "sea_water_pressure_due_to_sea_water" | PRES | 90.084 | dbar
Pulse-9-2012 | 100 | Sea-Bird Electronics | SBE37SMP | 9515 | 2012-10-20 17:31 | "sea_water_pressure_due_to_sea_water" | PRES | 90.303 | dbar
Pulse-9-2012 | 100 | Sea-Bird Electronics | SBE37SMP | 9515 | 2012-11-07 16:01 | "sea_water_pressure_due_to_sea_water" | PRES | 89.894 | dbar
Pulse-9-2012 | 100 | Sea-Bird Electronics | SBE37SMP | 9515 | 2012-11-07 16:31 | "sea_water_pressure_due_to_sea_water" | PRES | 89.985 | dbar
Pulse-9-2012 | 100 | Sea-Bird Electronics | SBE37SMP | 9515 | 2012-11-07 17:01 | "sea_water_pressure_due_to_sea_water" | PRES | 90.095 | dbar
Pulse-9-2012 | 100 | Sea-Bird Electronics | SBE37SMP | 9515 | 2012-11-07 17:31 | "sea_water_pressure_due_to_sea_water" | PRES | 90.303 | dbar
Pulse-9-2012 | 100 | Sea-Bird Electronics | SBE37SMP | 9515 | 2012-11-25 16:01 | "sea_water_pressure_due_to_sea_water" | PRES | 88.802 | dbar
Pulse-9-2012 | 100 | Sea-Bird Electronics | SBE37SMP | 9515 | 2012-11-25 16:31 | "sea_water_pressure_due_to_sea_water" | PRES | 88.502 | dbar
Pulse-9-2012 | 100 | Sea-Bird Electronics | SBE37SMP | 9515 | 2012-11-25 17:01 | "sea_water_pressure_due_to_sea_water" | PRES | 88.783 | dbar
Pulse-9-2012 | 100 | Sea-Bird Electronics | SBE37SMP | 9515 | 2012-11-25 17:31 | "sea_water_pressure_due_to_sea_water" | PRES | 88.833 | dbar
Pulse-9-2012 | 100 | Sea-Bird Electronics | SBE37SMP | 9515 | 2012-12-13 16:01 | "sea_water_pressure_due_to_sea_water" | PRES | 90.033 | dbar
Pulse-9-2012 | 100 | Sea-Bird Electronics | SBE37SMP | 9515 | 2012-12-13 16:31 | "sea_water_pressure_due_to_sea_water" | PRES | 90.275 | dbar
Pulse-9-2012 | 100 | Sea-Bird Electronics | SBE37SMP | 9515 | 2012-12-13 17:01 | "sea_water_pressure_due_to_sea_water" | PRES | 90.009 | dbar
Pulse-9-2012 | 100 | Sea-Bird Electronics | SBE37SMP | 9515 | 2012-12-13 17:31 | "sea_water_pressure_due_to_sea_water" | PRES | 90.144 | dbar
Pulse-9-2012 | 100 | Sea-Bird Electronics | SBE37SMP | 9515 | 2012-12-31 16:01 | "sea_water_pressure_due_to_sea_water" | PRES | 89.596 | dbar
Pulse-9-2012 | 100 | Sea-Bird Electronics | SBE37SMP | 9515 | 2012-12-31 16:31 | "sea_water_pressure_due_to_sea_water" | PRES | 89.874 | dbar
Pulse-9-2012 | 100 | Sea-Bird Electronics | SBE37SMP | 9515 | 2012-12-31 17:01 | "sea_water_pressure_due_to_sea_water" | PRES | 89.815 | dbar
Pulse-9-2012 | 100 | Sea-Bird Electronics | SBE37SMP | 9515 | 2012-12-31 17:31 | "sea_water_pressure_due_to_sea_water" | PRES | 89.968 | dbar
Pulse-9-2012 | 100 | Sea-Bird Electronics | SBE37SMP | 9515 | 2013-01-18 16:01 | "sea_water_pressure_due_to_sea_water" | PRES | 88.876 | dbar
Pulse-9-2012 | 100 | Sea-Bird Electronics | SBE37SMP | 9515 | 2013-01-18 16:31 | "sea_water_pressure_due_to_sea_water" | PRES | 88.853 | dbar
Pulse-9-2012 | 100 | Sea-Bird Electronics | SBE37SMP | 9515 | 2013-01-18 17:01 | "sea_water_pressure_due_to_sea_water" | PRES | 88.664 | dbar
Pulse-9-2012 | 100 | Sea-Bird Electronics | SBE37SMP | 9515 | 2013-01-18 17:31 | "sea_water_pressure_due_to_sea_water" | PRES | 89.256 | dbar
Pulse-9-2012 | 100 | Sea-Bird Electronics | SBE37SMP | 9515 | 2013-02-05 16:01 | "sea_water_pressure_due_to_sea_water" | PRES | 89.28 | dbar
Pulse-9-2012 | 100 | Sea-Bird Electronics | SBE37SMP | 9515 | 2013-02-05 16:31 | "sea_water_pressure_due_to_sea_water" | PRES | 89.362 | dbar
Pulse-9-2012 | 100 | Sea-Bird Electronics | SBE37SMP | 9515 | 2013-02-05 17:01 | "sea_water_pressure_due_to_sea_water" | PRES | 88.295 | dbar
Pulse-9-2012 | 100 | Sea-Bird Electronics | SBE37SMP | 9515 | 2013-02-05 17:31 | "sea_water_pressure_due_to_sea_water" | PRES | 88.945 | dbar
Pulse-9-2012 | 100 | Sea-Bird Electronics | SBE37SMP | 9515 | 2013-02-23 16:00 | "sea_water_pressure_due_to_sea_water" | PRES | 89.212 | dbar
Pulse-9-2012 | 100 | Sea-Bird Electronics | SBE37SMP | 9515 | 2013-02-23 16:31 | "sea_water_pressure_due_to_sea_water" | PRES | 89.607 | dbar
Pulse-9-2012 | 100 | Sea-Bird Electronics | SBE37SMP | 9515 | 2013-02-23 17:01 | "sea_water_pressure_due_to_sea_water" | PRES | 90.344 | dbar
Pulse-9-2012 | 100 | Sea-Bird Electronics | SBE37SMP | 9515 | 2013-02-23 17:30 | "sea_water_pressure_due_to_sea_water" | PRES | 90.221 | dbar
Pulse-9-2012 | 100 | Sea-Bird Electronics | SBE37SMP | 9515 | 2013-03-13 16:01 | "sea_water_pressure_due_to_sea_water" | PRES | 85.971 | dbar
Pulse-9-2012 | 100 | Sea-Bird Electronics | SBE37SMP | 9515 | 2013-03-13 16:31 | "sea_water_pressure_due_to_sea_water" | PRES | 85.108 | dbar
Pulse-9-2012 | 100 | Sea-Bird Electronics | SBE37SMP | 9515 | 2013-03-13 17:01 | "sea_water_pressure_due_to_sea_water" | PRES | 84.979 | dbar
Pulse-9-2012 | 100 | Sea-Bird Electronics | SBE37SMP | 9515 | 2013-03-13 17:31 | "sea_water_pressure_due_to_sea_water" | PRES | 83.588 | dbar
Pulse-9-2012 | 100 | Sea-Bird Electronics | SBE37SMP | 9515 | 2013-03-31 16:01 | "sea_water_pressure_due_to_sea_water" | PRES | 86.712 | dbar
Pulse-9-2012 | 100 | Sea-Bird Electronics | SBE37SMP | 9515 | 2013-03-31 16:31 | "sea_water_pressure_due_to_sea_water" | PRES | 87.558 | dbar
Pulse-9-2012 | 100 | Sea-Bird Electronics | SBE37SMP | 9515 | 2013-03-31 17:01 | "sea_water_pressure_due_to_sea_water" | PRES | 87.421 | dbar
Pulse-9-2012 | 100 | Sea-Bird Electronics | SBE37SMP | 9515 | 2013-03-31 17:31 | "sea_water_pressure_due_to_sea_water" | PRES | 86.469 | dbar
Pulse-9-2012 | 100 | Sea-Bird Electronics | SBE37SMP | 9515 | 2013-04-18 16:01 | "sea_water_pressure_due_to_sea_water" | PRES | 89.545 | dbar
Pulse-9-2012 | 100 | Sea-Bird Electronics | SBE37SMP | 9515 | 2013-04-18 16:31 | "sea_water_pressure_due_to_sea_water" | PRES | 89.915 | dbar
Pulse-9-2012 | 100 | Sea-Bird Electronics | SBE37SMP | 9515 | 2013-04-18 17:01 | "sea_water_pressure_due_to_sea_water" | PRES | 89.639 | dbar
Pulse-9-2012 | 100 | Sea-Bird Electronics | SBE37SMP | 9515 | 2013-04-18 17:31 | "sea_water_pressure_due_to_sea_water" | PRES | 88.946 | dbar
Pulse-9-2012 | 100 | Sea-Bird Electronics | SBE37SMP | 9515 | 2013-05-06 16:00 | "sea_water_pressure_due_to_sea_water" | PRES | 0.094 | dbar
Pulse-9-2012 | 100 | Sea-Bird Electronics | SBE37SMP | 9515 | 2013-05-06 16:30 | "sea_water_pressure_due_to_sea_water" | PRES | 0.094 | dbar
Pulse-9-2012 | 100 | Sea-Bird Electronics | SBE37SMP | 9515 | 2013-05-06 17:00 | "sea_water_pressure_due_to_sea_water" | PRES | 0.096 | dbar
Pulse-9-2012 | 100 | Sea-Bird Electronics | SBE37SMP | 9515 | 2013-05-06 17:30 | "sea_water_pressure_due_to_sea_water" | PRES | 0.098 | dbar
Pulse-9-2012 | 100 | Sea-Bird Electronics | SBE37SMP | 9515 | 2012-07-01 02:29 | "Calculated salinity value" | PSAL | 0.0491 | psu
Pulse-9-2012 | 100 | Sea-Bird Electronics | SBE37SMP | 9515 | 2012-07-01 02:59 | "Calculated salinity value" | PSAL | 0.0491 | psu
Pulse-9-2012 | 100 | Sea-Bird Electronics | SBE37SMP | 9515 | 2012-07-01 03:29 | "Calculated salinity value" | PSAL | 0.0486 | psu
Pulse-9-2012 | 100 | Sea-Bird Electronics | SBE37SMP | 9515 | 2012-07-01 03:59 | "Calculated salinity value" | PSAL | 0.0486 | psu
Pulse-9-2012 | 100 | Sea-Bird Electronics | SBE37SMP | 9515 | 2012-07-16 02:00 | "Calculated salinity value" | PSAL | 0.0076 | psu
Pulse-9-2012 | 100 | Sea-Bird Electronics | SBE37SMP | 9515 | 2012-07-16 02:30 | "Calculated salinity value" | PSAL | 0.0077 | psu
Pulse-9-2012 | 100 | Sea-Bird Electronics | SBE37SMP | 9515 | 2012-07-16 03:00 | "Calculated salinity value" | PSAL | 0.0077 | psu
Pulse-9-2012 | 100 | Sea-Bird Electronics | SBE37SMP | 9515 | 2012-07-16 03:30 | "Calculated salinity value" | PSAL | 0.0078 | psu
Pulse-9-2012 | 100 | Sea-Bird Electronics | SBE37SMP | 9515 | 2012-07-22 16:01 | "Calculated salinity value" | PSAL | 34.5067 | psu
Pulse-9-2012 | 100 | Sea-Bird Electronics | SBE37SMP | 9515 | 2012-07-22 16:31 | "Calculated salinity value" | PSAL | 34.5063 | psu
Pulse-9-2012 | 100 | Sea-Bird Electronics | SBE37SMP | 9515 | 2012-07-22 17:01 | "Calculated salinity value" | PSAL | 34.5045 | psu
Pulse-9-2012 | 100 | Sea-Bird Electronics | SBE37SMP | 9515 | 2012-07-22 17:31 | "Calculated salinity value" | PSAL | 34.5069 | psu
Pulse-9-2012 | 100 | Sea-Bird Electronics | SBE37SMP | 9515 | 2012-08-09 16:01 | "Calculated salinity value" | PSAL | 34.6905 | psu
Pulse-9-2012 | 100 | Sea-Bird Electronics | SBE37SMP | 9515 | 2012-08-09 16:31 | "Calculated salinity value" | PSAL | 34.6903 | psu
Pulse-9-2012 | 100 | Sea-Bird Electronics | SBE37SMP | 9515 | 2012-08-09 17:01 | "Calculated salinity value" | PSAL | 34.6965 | psu
Pulse-9-2012 | 100 | Sea-Bird Electronics | SBE37SMP | 9515 | 2012-08-09 17:31 | "Calculated salinity value" | PSAL | 34.6969 | psu
Pulse-9-2012 | 100 | Sea-Bird Electronics | SBE37SMP | 9515 | 2012-08-27 16:01 | "Calculated salinity value" | PSAL | 34.6843 | psu
Pulse-9-2012 | 100 | Sea-Bird Electronics | SBE37SMP | 9515 | 2012-08-27 16:31 | "Calculated salinity value" | PSAL | 34.6856 | psu
Pulse-9-2012 | 100 | Sea-Bird Electronics | SBE37SMP | 9515 | 2012-08-27 17:01 | "Calculated salinity value" | PSAL | 34.6891 | psu
Pulse-9-2012 | 100 | Sea-Bird Electronics | SBE37SMP | 9515 | 2012-08-27 17:31 | "Calculated salinity value" | PSAL | 34.6899 | psu
Pulse-9-2012 | 100 | Sea-Bird Electronics | SBE37SMP | 9515 | 2012-09-14 16:01 | "Calculated salinity value" | PSAL | 34.6327 | psu
Pulse-9-2012 | 100 | Sea-Bird Electronics | SBE37SMP | 9515 | 2012-09-14 16:31 | "Calculated salinity value" | PSAL | 34.632 | psu
Pulse-9-2012 | 100 | Sea-Bird Electronics | SBE37SMP | 9515 | 2012-09-14 17:01 | "Calculated salinity value" | PSAL | 34.6323 | psu
Pulse-9-2012 | 100 | Sea-Bird Electronics | SBE37SMP | 9515 | 2012-09-14 17:31 | "Calculated salinity value" | PSAL | 34.6316 | psu
Pulse-9-2012 | 100 | Sea-Bird Electronics | SBE37SMP | 9515 | 2012-10-02 16:01 | "Calculated salinity value" | PSAL | 34.6201 | psu
Pulse-9-2012 | 100 | Sea-Bird Electronics | SBE37SMP | 9515 | 2012-10-02 16:31 | "Calculated salinity value" | PSAL | 34.6202 | psu
Pulse-9-2012 | 100 | Sea-Bird Electronics | SBE37SMP | 9515 | 2012-10-02 17:01 | "Calculated salinity value" | PSAL | 34.6192 | psu
Pulse-9-2012 | 100 | Sea-Bird Electronics | SBE37SMP | 9515 | 2012-10-02 17:31 | "Calculated salinity value" | PSAL | 34.6191 | psu
Pulse-9-2012 | 100 | Sea-Bird Electronics | SBE37SMP | 9515 | 2012-10-20 16:01 | "Calculated salinity value" | PSAL | 34.6028 | psu
Pulse-9-2012 | 100 | Sea-Bird Electronics | SBE37SMP | 9515 | 2012-10-20 16:31 | "Calculated salinity value" | PSAL | 34.606 | psu
Pulse-9-2012 | 100 | Sea-Bird Electronics | SBE37SMP | 9515 | 2012-10-20 17:01 | "Calculated salinity value" | PSAL | 34.6096 | psu
Pulse-9-2012 | 100 | Sea-Bird Electronics | SBE37SMP | 9515 | 2012-10-20 17:31 | "Calculated salinity value" | PSAL | 34.604 | psu
Pulse-9-2012 | 100 | Sea-Bird Electronics | SBE37SMP | 9515 | 2012-11-07 16:01 | "Calculated salinity value" | PSAL | 34.7238 | psu
Pulse-9-2012 | 100 | Sea-Bird Electronics | SBE37SMP | 9515 | 2012-11-07 16:31 | "Calculated salinity value" | PSAL | 34.7353 | psu
Pulse-9-2012 | 100 | Sea-Bird Electronics | SBE37SMP | 9515 | 2012-11-07 17:01 | "Calculated salinity value" | PSAL | 34.7254 | psu
Pulse-9-2012 | 100 | Sea-Bird Electronics | SBE37SMP | 9515 | 2012-11-07 17:31 | "Calculated salinity value" | PSAL | 34.7601 | psu
Pulse-9-2012 | 100 | Sea-Bird Electronics | SBE37SMP | 9515 | 2012-11-25 16:01 | "Calculated salinity value" | PSAL | 34.6539 | psu
Pulse-9-2012 | 100 | Sea-Bird Electronics | SBE37SMP | 9515 | 2012-11-25 16:31 | "Calculated salinity value" | PSAL | 34.6518 | psu
Pulse-9-2012 | 100 | Sea-Bird Electronics | SBE37SMP | 9515 | 2012-11-25 17:01 | "Calculated salinity value" | PSAL | 34.6648 | psu
Pulse-9-2012 | 100 | Sea-Bird Electronics | SBE37SMP | 9515 | 2012-11-25 17:31 | "Calculated salinity value" | PSAL | 34.6764 | psu
Pulse-9-2012 | 100 | Sea-Bird Electronics | SBE37SMP | 9515 | 2012-12-13 16:01 | "Calculated salinity value" | PSAL | 34.8545 | psu
Pulse-9-2012 | 100 | Sea-Bird Electronics | SBE37SMP | 9515 | 2012-12-13 16:31 | "Calculated salinity value" | PSAL | 34.83 | psu
Pulse-9-2012 | 100 | Sea-Bird Electronics | SBE37SMP | 9515 | 2012-12-13 17:01 | "Calculated salinity value" | PSAL | 34.8657 | psu
Pulse-9-2012 | 100 | Sea-Bird Electronics | SBE37SMP | 9515 | 2012-12-13 17:31 | "Calculated salinity value" | PSAL | 34.8808 | psu
Pulse-9-2012 | 100 | Sea-Bird Electronics | SBE37SMP | 9515 | 2012-12-31 16:01 | "Calculated salinity value" | PSAL | 34.7752 | psu
Pulse-9-2012 | 100 | Sea-Bird Electronics | SBE37SMP | 9515 | 2012-12-31 16:31 | "Calculated salinity value" | PSAL | 34.7717 | psu
Pulse-9-2012 | 100 | Sea-Bird Electronics | SBE37SMP | 9515 | 2012-12-31 17:01 | "Calculated salinity value" | PSAL | 34.7632 | psu
Pulse-9-2012 | 100 | Sea-Bird Electronics | SBE37SMP | 9515 | 2012-12-31 17:31 | "Calculated salinity value" | PSAL | 34.7387 | psu
Pulse-9-2012 | 100 | Sea-Bird Electronics | SBE37SMP | 9515 | 2013-01-18 16:01 | "Calculated salinity value" | PSAL | 34.7855 | psu
Pulse-9-2012 | 100 | Sea-Bird Electronics | SBE37SMP | 9515 | 2013-01-18 16:31 | "Calculated salinity value" | PSAL | 34.8046 | psu
Pulse-9-2012 | 100 | Sea-Bird Electronics | SBE37SMP | 9515 | 2013-01-18 17:01 | "Calculated salinity value" | PSAL | 34.8455 | psu
Pulse-9-2012 | 100 | Sea-Bird Electronics | SBE37SMP | 9515 | 2013-01-18 17:31 | "Calculated salinity value" | PSAL | 34.7951 | psu
Pulse-9-2012 | 100 | Sea-Bird Electronics | SBE37SMP | 9515 | 2013-02-05 16:01 | "Calculated salinity value" | PSAL | 34.7163 | psu
Pulse-9-2012 | 100 | Sea-Bird Electronics | SBE37SMP | 9515 | 2013-02-05 16:31 | "Calculated salinity value" | PSAL | 34.7685 | psu
Pulse-9-2012 | 100 | Sea-Bird Electronics | SBE37SMP | 9515 | 2013-02-05 17:01 | "Calculated salinity value" | PSAL | 34.7692 | psu
Pulse-9-2012 | 100 | Sea-Bird Electronics | SBE37SMP | 9515 | 2013-02-05 17:31 | "Calculated salinity value" | PSAL | 34.7095 | psu
Pulse-9-2012 | 100 | Sea-Bird Electronics | SBE37SMP | 9515 | 2013-02-23 16:00 | "Calculated salinity value" | PSAL | 34.7611 | psu
Pulse-9-2012 | 100 | Sea-Bird Electronics | SBE37SMP | 9515 | 2013-02-23 16:31 | "Calculated salinity value" | PSAL | 34.7225 | psu
Pulse-9-2012 | 100 | Sea-Bird Electronics | SBE37SMP | 9515 | 2013-02-23 17:01 | "Calculated salinity value" | PSAL | 34.7282 | psu
Pulse-9-2012 | 100 | Sea-Bird Electronics | SBE37SMP | 9515 | 2013-02-23 17:30 | "Calculated salinity value" | PSAL | 34.7486 | psu
Pulse-9-2012 | 100 | Sea-Bird Electronics | SBE37SMP | 9515 | 2013-03-13 16:01 | "Calculated salinity value" | PSAL | 34.6958 | psu
Pulse-9-2012 | 100 | Sea-Bird Electronics | SBE37SMP | 9515 | 2013-03-13 16:31 | "Calculated salinity value" | PSAL | 34.6898 | psu
Pulse-9-2012 | 100 | Sea-Bird Electronics | SBE37SMP | 9515 | 2013-03-13 17:01 | "Calculated salinity value" | PSAL | 34.6801 | psu
Pulse-9-2012 | 100 | Sea-Bird Electronics | SBE37SMP | 9515 | 2013-03-13 17:31 | "Calculated salinity value" | PSAL | 34.6868 | psu
Pulse-9-2012 | 100 | Sea-Bird Electronics | SBE37SMP | 9515 | 2013-03-31 16:01 | "Calculated salinity value" | PSAL | 34.6992 | psu
Pulse-9-2012 | 100 | Sea-Bird Electronics | SBE37SMP | 9515 | 2013-03-31 16:31 | "Calculated salinity value" | PSAL | 34.6983 | psu
Pulse-9-2012 | 100 | Sea-Bird Electronics | SBE37SMP | 9515 | 2013-03-31 17:01 | "Calculated salinity value" | PSAL | 34.7091 | psu
Pulse-9-2012 | 100 | Sea-Bird Electronics | SBE37SMP | 9515 | 2013-03-31 17:31 | "Calculated salinity value" | PSAL | 34.7198 | psu
Pulse-9-2012 | 100 | Sea-Bird Electronics | SBE37SMP | 9515 | 2013-04-18 16:01 | "Calculated salinity value" | PSAL | 34.6749 | psu
Pulse-9-2012 | 100 | Sea-Bird Electronics | SBE37SMP | 9515 | 2013-04-18 16:31 | "Calculated salinity value" | PSAL | 34.6781 | psu
Pulse-9-2012 | 100 | Sea-Bird Electronics | SBE37SMP | 9515 | 2013-04-18 17:01 | "Calculated salinity value" | PSAL | 34.6722 | psu
Pulse-9-2012 | 100 | Sea-Bird Electronics | SBE37SMP | 9515 | 2013-04-18 17:31 | "Calculated salinity value" | PSAL | 34.6675 | psu
Pulse-9-2012 | 100 | Sea-Bird Electronics | SBE37SMP | 9515 | 2013-05-06 16:00 | "Calculated salinity value" | PSAL | 0.0091 | psu
Pulse-9-2012 | 100 | Sea-Bird Electronics | SBE37SMP | 9515 | 2013-05-06 16:30 | "Calculated salinity value" | PSAL | 0.0091 | psu
Pulse-9-2012 | 100 | Sea-Bird Electronics | SBE37SMP | 9515 | 2013-05-06 17:00 | "Calculated salinity value" | PSAL | 0.0091 | psu
Pulse-9-2012 | 100 | Sea-Bird Electronics | SBE37SMP | 9515 | 2013-05-06 17:30 | "Calculated salinity value" | PSAL | 0.0091 | psu
Pulse-9-2012 | 100 | Sea-Bird Electronics | SBE37SMP | 9515 | 2012-07-01 02:29 | "sea_water_temperature" | TEMP | 16.3947 | degree_Celsius
Pulse-9-2012 | 100 | Sea-Bird Electronics | SBE37SMP | 9515 | 2012-07-01 02:59 | "sea_water_temperature" | TEMP | 16.3978 | degree_Celsius
Pulse-9-2012 | 100 | Sea-Bird Electronics | SBE37SMP | 9515 | 2012-07-01 03:29 | "sea_water_temperature" | TEMP | 16.407 | degree_Celsius
Pulse-9-2012 | 100 | Sea-Bird Electronics | SBE37SMP | 9515 | 2012-07-01 03:59 | "sea_water_temperature" | TEMP | 16.4199 | degree_Celsius
Pulse-9-2012 | 100 | Sea-Bird Electronics | SBE37SMP | 9515 | 2012-07-16 02:00 | "sea_water_temperature" | TEMP | 14.1405 | degree_Celsius
Pulse-9-2012 | 100 | Sea-Bird Electronics | SBE37SMP | 9515 | 2012-07-16 02:30 | "sea_water_temperature" | TEMP | 14.309 | degree_Celsius
Pulse-9-2012 | 100 | Sea-Bird Electronics | SBE37SMP | 9515 | 2012-07-16 03:00 | "sea_water_temperature" | TEMP | 14.4956 | degree_Celsius
Pulse-9-2012 | 100 | Sea-Bird Electronics | SBE37SMP | 9515 | 2012-07-16 03:30 | "sea_water_temperature" | TEMP | 14.6068 | degree_Celsius
Pulse-9-2012 | 100 | Sea-Bird Electronics | SBE37SMP | 9515 | 2012-07-22 16:01 | "sea_water_temperature" | TEMP | 9.2347 | degree_Celsius
Pulse-9-2012 | 100 | Sea-Bird Electronics | SBE37SMP | 9515 | 2012-07-22 16:31 | "sea_water_temperature" | TEMP | 9.2362 | degree_Celsius
Pulse-9-2012 | 100 | Sea-Bird Electronics | SBE37SMP | 9515 | 2012-07-22 17:01 | "sea_water_temperature" | TEMP | 9.2327 | degree_Celsius
Pulse-9-2012 | 100 | Sea-Bird Electronics | SBE37SMP | 9515 | 2012-07-22 17:31 | "sea_water_temperature" | TEMP | 9.2379 | degree_Celsius
Pulse-9-2012 | 100 | Sea-Bird Electronics | SBE37SMP | 9515 | 2012-08-09 16:01 | "sea_water_temperature" | TEMP | 9.8699 | degree_Celsius
Pulse-9-2012 | 100 | Sea-Bird Electronics | SBE37SMP | 9515 | 2012-08-09 16:31 | "sea_water_temperature" | TEMP | 9.8689 | degree_Celsius
Pulse-9-2012 | 100 | Sea-Bird Electronics | SBE37SMP | 9515 | 2012-08-09 17:01 | "sea_water_temperature" | TEMP | 9.8966 | degree_Celsius
Pulse-9-2012 | 100 | Sea-Bird Electronics | SBE37SMP | 9515 | 2012-08-09 17:31 | "sea_water_temperature" | TEMP | 9.8961 | degree_Celsius
Pulse-9-2012 | 100 | Sea-Bird Electronics | SBE37SMP | 9515 | 2012-08-27 16:01 | "sea_water_temperature" | TEMP | 9.6802 | degree_Celsius
Pulse-9-2012 | 100 | Sea-Bird Electronics | SBE37SMP | 9515 | 2012-08-27 16:31 | "sea_water_temperature" | TEMP | 9.6852 | degree_Celsius
Pulse-9-2012 | 100 | Sea-Bird Electronics | SBE37SMP | 9515 | 2012-08-27 17:01 | "sea_water_temperature" | TEMP | 9.7029 | degree_Celsius
Pulse-9-2012 | 100 | Sea-Bird Electronics | SBE37SMP | 9515 | 2012-08-27 17:31 | "sea_water_temperature" | TEMP | 9.7043 | degree_Celsius
Pulse-9-2012 | 100 | Sea-Bird Electronics | SBE37SMP | 9515 | 2012-09-14 16:01 | "sea_water_temperature" | TEMP | 9.3215 | degree_Celsius
Pulse-9-2012 | 100 | Sea-Bird Electronics | SBE37SMP | 9515 | 2012-09-14 16:31 | "sea_water_temperature" | TEMP | 9.3275 | degree_Celsius
Pulse-9-2012 | 100 | Sea-Bird Electronics | SBE37SMP | 9515 | 2012-09-14 17:01 | "sea_water_temperature" | TEMP | 9.3264 | degree_Celsius
Pulse-9-2012 | 100 | Sea-Bird Electronics | SBE37SMP | 9515 | 2012-09-14 17:31 | "sea_water_temperature" | TEMP | 9.3206 | degree_Celsius
Pulse-9-2012 | 100 | Sea-Bird Electronics | SBE37SMP | 9515 | 2012-10-02 16:01 | "sea_water_temperature" | TEMP | 9.2995 | degree_Celsius
Pulse-9-2012 | 100 | Sea-Bird Electronics | SBE37SMP | 9515 | 2012-10-02 16:31 | "sea_water_temperature" | TEMP | 9.3015 | degree_Celsius
Pulse-9-2012 | 100 | Sea-Bird Electronics | SBE37SMP | 9515 | 2012-10-02 17:01 | "sea_water_temperature" | TEMP | 9.3046 | degree_Celsius
Pulse-9-2012 | 100 | Sea-Bird Electronics | SBE37SMP | 9515 | 2012-10-02 17:31 | "sea_water_temperature" | TEMP | 9.3045 | degree_Celsius
Pulse-9-2012 | 100 | Sea-Bird Electronics | SBE37SMP | 9515 | 2012-10-20 16:01 | "sea_water_temperature" | TEMP | 9.0509 | degree_Celsius
Pulse-9-2012 | 100 | Sea-Bird Electronics | SBE37SMP | 9515 | 2012-10-20 16:31 | "sea_water_temperature" | TEMP | 9.0669 | degree_Celsius
Pulse-9-2012 | 100 | Sea-Bird Electronics | SBE37SMP | 9515 | 2012-10-20 17:01 | "sea_water_temperature" | TEMP | 9.0838 | degree_Celsius
Pulse-9-2012 | 100 | Sea-Bird Electronics | SBE37SMP | 9515 | 2012-10-20 17:31 | "sea_water_temperature" | TEMP | 9.0496 | degree_Celsius
Pulse-9-2012 | 100 | Sea-Bird Electronics | SBE37SMP | 9515 | 2012-11-07 16:01 | "sea_water_temperature" | TEMP | 9.858 | degree_Celsius
Pulse-9-2012 | 100 | Sea-Bird Electronics | SBE37SMP | 9515 | 2012-11-07 16:31 | "sea_water_temperature" | TEMP | 10.0927 | degree_Celsius
Pulse-9-2012 | 100 | Sea-Bird Electronics | SBE37SMP | 9515 | 2012-11-07 17:01 | "sea_water_temperature" | TEMP | 9.8647 | degree_Celsius
Pulse-9-2012 | 100 | Sea-Bird Electronics | SBE37SMP | 9515 | 2012-11-07 17:31 | "sea_water_temperature" | TEMP | 10.0168 | degree_Celsius
Pulse-9-2012 | 100 | Sea-Bird Electronics | SBE37SMP | 9515 | 2012-11-25 16:01 | "sea_water_temperature" | TEMP | 9.7754 | degree_Celsius
Pulse-9-2012 | 100 | Sea-Bird Electronics | SBE37SMP | 9515 | 2012-11-25 16:31 | "sea_water_temperature" | TEMP | 9.6197 | degree_Celsius
Pulse-9-2012 | 100 | Sea-Bird Electronics | SBE37SMP | 9515 | 2012-11-25 17:01 | "sea_water_temperature" | TEMP | 9.6488 | degree_Celsius
Pulse-9-2012 | 100 | Sea-Bird Electronics | SBE37SMP | 9515 | 2012-11-25 17:31 | "sea_water_temperature" | TEMP | 9.6912 | degree_Celsius
Pulse-9-2012 | 100 | Sea-Bird Electronics | SBE37SMP | 9515 | 2012-12-13 16:01 | "sea_water_temperature" | TEMP | 10.4282 | degree_Celsius
Pulse-9-2012 | 100 | Sea-Bird Electronics | SBE37SMP | 9515 | 2012-12-13 16:31 | "sea_water_temperature" | TEMP | 10.3723 | degree_Celsius
Pulse-9-2012 | 100 | Sea-Bird Electronics | SBE37SMP | 9515 | 2012-12-13 17:01 | "sea_water_temperature" | TEMP | 10.4767 | degree_Celsius
Pulse-9-2012 | 100 | Sea-Bird Electronics | SBE37SMP | 9515 | 2012-12-13 17:31 | "sea_water_temperature" | TEMP | 10.5706 | degree_Celsius
Pulse-9-2012 | 100 | Sea-Bird Electronics | SBE37SMP | 9515 | 2012-12-31 16:01 | "sea_water_temperature" | TEMP | 10.6995 | degree_Celsius
Pulse-9-2012 | 100 | Sea-Bird Electronics | SBE37SMP | 9515 | 2012-12-31 16:31 | "sea_water_temperature" | TEMP | 10.703 | degree_Celsius
Pulse-9-2012 | 100 | Sea-Bird Electronics | SBE37SMP | 9515 | 2012-12-31 17:01 | "sea_water_temperature" | TEMP | 10.7098 | degree_Celsius
Pulse-9-2012 | 100 | Sea-Bird Electronics | SBE37SMP | 9515 | 2012-12-31 17:31 | "sea_water_temperature" | TEMP | 10.7376 | degree_Celsius
Pulse-9-2012 | 100 | Sea-Bird Electronics | SBE37SMP | 9515 | 2013-01-18 16:01 | "sea_water_temperature" | TEMP | 11.1391 | degree_Celsius
Pulse-9-2012 | 100 | Sea-Bird Electronics | SBE37SMP | 9515 | 2013-01-18 16:31 | "sea_water_temperature" | TEMP | 10.6362 | degree_Celsius
Pulse-9-2012 | 100 | Sea-Bird Electronics | SBE37SMP | 9515 | 2013-01-18 17:01 | "sea_water_temperature" | TEMP | 10.6652 | degree_Celsius
Pulse-9-2012 | 100 | Sea-Bird Electronics | SBE37SMP | 9515 | 2013-01-18 17:31 | "sea_water_temperature" | TEMP | 10.665 | degree_Celsius
Pulse-9-2012 | 100 | Sea-Bird Electronics | SBE37SMP | 9515 | 2013-02-05 16:01 | "sea_water_temperature" | TEMP | 10.8926 | degree_Celsius
Pulse-9-2012 | 100 | Sea-Bird Electronics | SBE37SMP | 9515 | 2013-02-05 16:31 | "sea_water_temperature" | TEMP | 10.7341 | degree_Celsius
Pulse-9-2012 | 100 | Sea-Bird Electronics | SBE37SMP | 9515 | 2013-02-05 17:01 | "sea_water_temperature" | TEMP | 10.7444 | degree_Celsius
Pulse-9-2012 | 100 | Sea-Bird Electronics | SBE37SMP | 9515 | 2013-02-05 17:31 | "sea_water_temperature" | TEMP | 10.7794 | degree_Celsius
Pulse-9-2012 | 100 | Sea-Bird Electronics | SBE37SMP | 9515 | 2013-02-23 16:00 | "sea_water_temperature" | TEMP | 11.9246 | degree_Celsius
Pulse-9-2012 | 100 | Sea-Bird Electronics | SBE37SMP | 9515 | 2013-02-23 16:31 | "sea_water_temperature" | TEMP | 12.1886 | degree_Celsius
Pulse-9-2012 | 100 | Sea-Bird Electronics | SBE37SMP | 9515 | 2013-02-23 17:01 | "sea_water_temperature" | TEMP | 12.1623 | degree_Celsius
Pulse-9-2012 | 100 | Sea-Bird Electronics | SBE37SMP | 9515 | 2013-02-23 17:30 | "sea_water_temperature" | TEMP | 12.0662 | degree_Celsius
Pulse-9-2012 | 100 | Sea-Bird Electronics | SBE37SMP | 9515 | 2013-03-13 16:01 | "sea_water_temperature" | TEMP | 11.4282 | degree_Celsius
Pulse-9-2012 | 100 | Sea-Bird Electronics | SBE37SMP | 9515 | 2013-03-13 16:31 | "sea_water_temperature" | TEMP | 11.3455 | degree_Celsius
Pulse-9-2012 | 100 | Sea-Bird Electronics | SBE37SMP | 9515 | 2013-03-13 17:01 | "sea_water_temperature" | TEMP | 11.479 | degree_Celsius
Pulse-9-2012 | 100 | Sea-Bird Electronics | SBE37SMP | 9515 | 2013-03-13 17:31 | "sea_water_temperature" | TEMP | 11.3999 | degree_Celsius
Pulse-9-2012 | 100 | Sea-Bird Electronics | SBE37SMP | 9515 | 2013-03-31 16:01 | "sea_water_temperature" | TEMP | 10.933 | degree_Celsius
Pulse-9-2012 | 100 | Sea-Bird Electronics | SBE37SMP | 9515 | 2013-03-31 16:31 | "sea_water_temperature" | TEMP | 11.1446 | degree_Celsius
Pulse-9-2012 | 100 | Sea-Bird Electronics | SBE37SMP | 9515 | 2013-03-31 17:01 | "sea_water_temperature" | TEMP | 11.3407 | degree_Celsius
Pulse-9-2012 | 100 | Sea-Bird Electronics | SBE37SMP | 9515 | 2013-03-31 17:31 | "sea_water_temperature" | TEMP | 11.0717 | degree_Celsius
Pulse-9-2012 | 100 | Sea-Bird Electronics | SBE37SMP | 9515 | 2013-04-18 16:01 | "sea_water_temperature" | TEMP | 11.8617 | degree_Celsius
Pulse-9-2012 | 100 | Sea-Bird Electronics | SBE37SMP | 9515 | 2013-04-18 16:31 | "sea_water_temperature" | TEMP | 11.8959 | degree_Celsius
Pulse-9-2012 | 100 | Sea-Bird Electronics | SBE37SMP | 9515 | 2013-04-18 17:01 | "sea_water_temperature" | TEMP | 11.8803 | degree_Celsius
Pulse-9-2012 | 100 | Sea-Bird Electronics | SBE37SMP | 9515 | 2013-04-18 17:31 | "sea_water_temperature" | TEMP | 11.8595 | degree_Celsius
Pulse-9-2012 | 100 | Sea-Bird Electronics | SBE37SMP | 9515 | 2013-05-06 16:00 | "sea_water_temperature" | TEMP | 14.8371 | degree_Celsius
Pulse-9-2012 | 100 | Sea-Bird Electronics | SBE37SMP | 9515 | 2013-05-06 16:30 | "sea_water_temperature" | TEMP | 14.8994 | degree_Celsius
Pulse-9-2012 | 100 | Sea-Bird Electronics | SBE37SMP | 9515 | 2013-05-06 17:00 | "sea_water_temperature" | TEMP | 14.9527 | degree_Celsius
Pulse-9-2012 | 100 | Sea-Bird Electronics | SBE37SMP | 9515 | 2013-05-06 17:30 | "sea_water_temperature" | TEMP | 14.9869 | degree_Celsius
Pulse-9-2012 | 28.5 | Sea-Bird Electronics | SBE43 | 431635 | 2012-07-01 02:01 | "Dissolved oxygen in uMoles per kilogram of water" | DOX2 | 478.7532 | umol/kg
Pulse-9-2012 | 28.5 | Sea-Bird Electronics | SBE43 | 431635 | 2012-07-01 03:01 | "Dissolved oxygen in uMoles per kilogram of water" | DOX2 | 478.6131 | umol/kg
Pulse-9-2012 | 28.5 | Sea-Bird Electronics | SBE43 | 431635 | 2012-07-16 02:01 | "Dissolved oxygen in uMoles per kilogram of water" | DOX2 | 327.9195 | umol/kg
Pulse-9-2012 | 28.5 | Sea-Bird Electronics | SBE43 | 431635 | 2012-07-16 03:01 | "Dissolved oxygen in uMoles per kilogram of water" | DOX2 | 327.218 | umol/kg
Pulse-9-2012 | 28.5 | Sea-Bird Electronics | SBE43 | 431635 | 2012-07-22 16:01 | "Dissolved oxygen in uMoles per kilogram of water" | DOX2 | 263.9583 | umol/kg
Pulse-9-2012 | 28.5 | Sea-Bird Electronics | SBE43 | 431635 | 2012-07-22 17:01 | "Dissolved oxygen in uMoles per kilogram of water" | DOX2 | 263.9655 | umol/kg
Pulse-9-2012 | 28.5 | Sea-Bird Electronics | SBE43 | 431635 | 2012-08-09 16:01 | "Dissolved oxygen in uMoles per kilogram of water" | DOX2 | 256.0832 | umol/kg
Pulse-9-2012 | 28.5 | Sea-Bird Electronics | SBE43 | 431635 | 2012-08-09 17:01 | "Dissolved oxygen in uMoles per kilogram of water" | DOX2 | 256.0246 | umol/kg
Pulse-9-2012 | 28.5 | Sea-Bird Electronics | SBE43 | 431635 | 2012-08-27 16:01 | "Dissolved oxygen in uMoles per kilogram of water" | DOX2 | 256.4394 | umol/kg
Pulse-9-2012 | 28.5 | Sea-Bird Electronics | SBE43 | 431635 | 2012-08-27 17:01 | "Dissolved oxygen in uMoles per kilogram of water" | DOX2 | 256.2596 | umol/kg
Pulse-9-2012 | 28.5 | Sea-Bird Electronics | SBE43 | 431635 | 2012-09-14 16:01 | "Dissolved oxygen in uMoles per kilogram of water" | DOX2 | 257.6968 | umol/kg
Pulse-9-2012 | 28.5 | Sea-Bird Electronics | SBE43 | 431635 | 2012-09-14 17:01 | "Dissolved oxygen in uMoles per kilogram of water" | DOX2 | 257.7469 | umol/kg
Pulse-9-2012 | 28.5 | Sea-Bird Electronics | SBE43 | 431635 | 2012-10-02 16:01 | "Dissolved oxygen in uMoles per kilogram of water" | DOX2 | 260.8826 | umol/kg
Pulse-9-2012 | 28.5 | Sea-Bird Electronics | SBE43 | 431635 | 2012-10-02 17:01 | "Dissolved oxygen in uMoles per kilogram of water" | DOX2 | 260.7085 | umol/kg
Pulse-9-2012 | 28.5 | Sea-Bird Electronics | SBE43 | 431635 | 2012-10-20 16:01 | "Dissolved oxygen in uMoles per kilogram of water" | DOX2 | 263.6508 | umol/kg
Pulse-9-2012 | 28.5 | Sea-Bird Electronics | SBE43 | 431635 | 2012-10-20 17:01 | "Dissolved oxygen in uMoles per kilogram of water" | DOX2 | 263.9356 | umol/kg
Pulse-9-2012 | 28.5 | Sea-Bird Electronics | SBE43 | 431635 | 2012-11-07 16:01 | "Dissolved oxygen in uMoles per kilogram of water" | DOX2 | 257.8346 | umol/kg
Pulse-9-2012 | 28.5 | Sea-Bird Electronics | SBE43 | 431635 | 2012-11-07 17:01 | "Dissolved oxygen in uMoles per kilogram of water" | DOX2 | 258.0382 | umol/kg
Pulse-9-2012 | 28.5 | Sea-Bird Electronics | SBE43 | 431635 | 2012-11-25 16:01 | "Dissolved oxygen in uMoles per kilogram of water" | DOX2 | 256.4459 | umol/kg
Pulse-9-2012 | 28.5 | Sea-Bird Electronics | SBE43 | 431635 | 2012-11-25 17:01 | "Dissolved oxygen in uMoles per kilogram of water" | DOX2 | 257.0413 | umol/kg
Pulse-9-2012 | 28.5 | Sea-Bird Electronics | SBE43 | 431635 | 2012-12-13 16:01 | "Dissolved oxygen in uMoles per kilogram of water" | DOX2 | 258.5908 | umol/kg
Pulse-9-2012 | 28.5 | Sea-Bird Electronics | SBE43 | 431635 | 2012-12-13 17:01 | "Dissolved oxygen in uMoles per kilogram of water" | DOX2 | 258.6148 | umol/kg
Pulse-9-2012 | 28.5 | Sea-Bird Electronics | SBE43 | 431635 | 2012-12-31 16:01 | "Dissolved oxygen in uMoles per kilogram of water" | DOX2 | 323.087 | umol/kg
Pulse-9-2012 | 28.5 | Sea-Bird Electronics | SBE43 | 431635 | 2012-12-31 17:01 | "Dissolved oxygen in uMoles per kilogram of water" | DOX2 | 322.7991 | umol/kg
Pulse-9-2012 | 28.5 | Sea-Bird Electronics | SBE43 | 431635 | 2013-01-18 16:01 | "Dissolved oxygen in uMoles per kilogram of water" | DOX2 | -67.2091 | umol/kg
Pulse-9-2012 | 28.5 | Sea-Bird Electronics | SBE43 | 431635 | 2013-01-18 17:01 | "Dissolved oxygen in uMoles per kilogram of water" | DOX2 | -67.1414 | umol/kg
Pulse-9-2012 | 28.5 | Sea-Bird Electronics | SBE43 | 431635 | 2012-07-01 02:01 | "Raw voltage reading from Seabird SBE43 instrument" | SBE43_OXY_VOLTAGE | 3.6284 | V
Pulse-9-2012 | 28.5 | Sea-Bird Electronics | SBE43 | 431635 | 2012-07-01 03:01 | "Raw voltage reading from Seabird SBE43 instrument" | SBE43_OXY_VOLTAGE | 3.632 | V
Pulse-9-2012 | 28.5 | Sea-Bird Electronics | SBE43 | 431635 | 2012-07-16 02:01 | "Raw voltage reading from Seabird SBE43 instrument" | SBE43_OXY_VOLTAGE | 2.3871 | V
Pulse-9-2012 | 28.5 | Sea-Bird Electronics | SBE43 | 431635 | 2012-07-16 03:01 | "Raw voltage reading from Seabird SBE43 instrument" | SBE43_OXY_VOLTAGE | 2.3893 | V
Pulse-9-2012 | 28.5 | Sea-Bird Electronics | SBE43 | 431635 | 2012-07-22 16:01 | "Raw voltage reading from Seabird SBE43 instrument" | SBE43_OXY_VOLTAGE | 2.3359 | V
Pulse-9-2012 | 28.5 | Sea-Bird Electronics | SBE43 | 431635 | 2012-07-22 17:01 | "Raw voltage reading from Seabird SBE43 instrument" | SBE43_OXY_VOLTAGE | 2.3359 | V
Pulse-9-2012 | 28.5 | Sea-Bird Electronics | SBE43 | 431635 | 2012-08-09 16:01 | "Raw voltage reading from Seabird SBE43 instrument" | SBE43_OXY_VOLTAGE | 2.3101 | V
Pulse-9-2012 | 28.5 | Sea-Bird Electronics | SBE43 | 431635 | 2012-08-09 17:01 | "Raw voltage reading from Seabird SBE43 instrument" | SBE43_OXY_VOLTAGE | 2.31 | V
Pulse-9-2012 | 28.5 | Sea-Bird Electronics | SBE43 | 431635 | 2012-08-27 16:01 | "Raw voltage reading from Seabird SBE43 instrument" | SBE43_OXY_VOLTAGE | 2.3051 | V
Pulse-9-2012 | 28.5 | Sea-Bird Electronics | SBE43 | 431635 | 2012-08-27 17:01 | "Raw voltage reading from Seabird SBE43 instrument" | SBE43_OXY_VOLTAGE | 2.3042 | V
Pulse-9-2012 | 28.5 | Sea-Bird Electronics | SBE43 | 431635 | 2012-09-14 16:01 | "Raw voltage reading from Seabird SBE43 instrument" | SBE43_OXY_VOLTAGE | 2.2979 | V
Pulse-9-2012 | 28.5 | Sea-Bird Electronics | SBE43 | 431635 | 2012-09-14 17:01 | "Raw voltage reading from Seabird SBE43 instrument" | SBE43_OXY_VOLTAGE | 2.2985 | V
Pulse-9-2012 | 28.5 | Sea-Bird Electronics | SBE43 | 431635 | 2012-10-02 16:01 | "Raw voltage reading from Seabird SBE43 instrument" | SBE43_OXY_VOLTAGE | 2.3195 | V
Pulse-9-2012 | 28.5 | Sea-Bird Electronics | SBE43 | 431635 | 2012-10-02 17:01 | "Raw voltage reading from Seabird SBE43 instrument" | SBE43_OXY_VOLTAGE | 2.3182 | V
Pulse-9-2012 | 28.5 | Sea-Bird Electronics | SBE43 | 431635 | 2012-10-20 16:01 | "Raw voltage reading from Seabird SBE43 instrument" | SBE43_OXY_VOLTAGE | 2.3386 | V
Pulse-9-2012 | 28.5 | Sea-Bird Electronics | SBE43 | 431635 | 2012-10-20 17:01 | "Raw voltage reading from Seabird SBE43 instrument" | SBE43_OXY_VOLTAGE | 2.3397 | V
Pulse-9-2012 | 28.5 | Sea-Bird Electronics | SBE43 | 431635 | 2012-11-07 16:01 | "Raw voltage reading from Seabird SBE43 instrument" | SBE43_OXY_VOLTAGE | 2.3343 | V
Pulse-9-2012 | 28.5 | Sea-Bird Electronics | SBE43 | 431635 | 2012-11-07 17:01 | "Raw voltage reading from Seabird SBE43 instrument" | SBE43_OXY_VOLTAGE | 2.3344 | V
Pulse-9-2012 | 28.5 | Sea-Bird Electronics | SBE43 | 431635 | 2012-11-25 16:01 | "Raw voltage reading from Seabird SBE43 instrument" | SBE43_OXY_VOLTAGE | 2.3606 | V
Pulse-9-2012 | 28.5 | Sea-Bird Electronics | SBE43 | 431635 | 2012-11-25 17:01 | "Raw voltage reading from Seabird SBE43 instrument" | SBE43_OXY_VOLTAGE | 2.3622 | V
Pulse-9-2012 | 28.5 | Sea-Bird Electronics | SBE43 | 431635 | 2012-12-13 16:01 | "Raw voltage reading from Seabird SBE43 instrument" | SBE43_OXY_VOLTAGE | 2.3937 | V
Pulse-9-2012 | 28.5 | Sea-Bird Electronics | SBE43 | 431635 | 2012-12-13 17:01 | "Raw voltage reading from Seabird SBE43 instrument" | SBE43_OXY_VOLTAGE | 2.3935 | V
Pulse-9-2012 | 28.5 | Sea-Bird Electronics | SBE43 | 431635 | 2012-12-31 16:01 | "Raw voltage reading from Seabird SBE43 instrument" | SBE43_OXY_VOLTAGE | 2.331 | V
Pulse-9-2012 | 28.5 | Sea-Bird Electronics | SBE43 | 431635 | 2012-12-31 17:01 | "Raw voltage reading from Seabird SBE43 instrument" | SBE43_OXY_VOLTAGE | 2.3282 | V
Pulse-9-2012 | 28.5 | Sea-Bird Electronics | SBE43 | 431635 | 2013-01-18 16:01 | "Raw voltage reading from Seabird SBE43 instrument" | SBE43_OXY_VOLTAGE | 0 | V
Pulse-9-2012 | 28.5 | Sea-Bird Electronics | SBE43 | 431635 | 2013-01-18 17:01 | "Raw voltage reading from Seabird SBE43 instrument" | SBE43_OXY_VOLTAGE | 0 | V
SOFS-3-2012 | 20 | Vemco | Minilog-II-T | 353265 | 2012-07-16 02:00 | "sea_water_temperature" | TEMP | 9.24 | degree_Celsius
SOFS-3-2012 | 29 | Vemco | Minilog-II-T | 353266 | 2012-07-16 02:00 | "sea_water_temperature" | TEMP | 9.25 | degree_Celsius
SOFS-3-2012 | 40 | Vemco | Minilog-II-T | 353267 | 2012-07-16 02:00 | "sea_water_temperature" | TEMP | 9.21 | degree_Celsius
SOFS-3-2012 | 55 | Vemco | Minilog-II-T | 353268 | 2012-07-16 02:00 | "sea_water_temperature" | TEMP | 9.27 | degree_Celsius
SOFS-3-2012 | 60 | Vemco | Minilog-II-T | 353269 | 2012-07-16 02:00 | "sea_water_temperature" | TEMP | 9.26 | degree_Celsius
SOFS-3-2012 | 65 | Vemco | Minilog-II-T | 353270 | 2012-07-16 02:00 | "sea_water_temperature" | TEMP | 9.25 | degree_Celsius
SOFS-3-2012 | 70 | Vemco | Minilog-II-T | 353271 | 2012-07-16 02:00 | "sea_water_temperature" | TEMP | 9.23 | degree_Celsius
SOFS-3-2012 | 75 | Vemco | Minilog-II-T | 353272 | 2012-07-16 02:00 | "sea_water_temperature" | TEMP | 9.26 | degree_Celsius
SOFS-3-2012 | 85 | Vemco | Minilog-II-T | 353273 | 2012-07-16 02:00 | "sea_water_temperature" | TEMP | 9.26 | degree_Celsius
SOFS-3-2012 | 100 | Vemco | Minilog-II-T | 353275 | 2012-07-16 02:00 | "sea_water_temperature" | TEMP | 9.25 | degree_Celsius
SOFS-3-2012 | 110 | Vemco | Minilog-II-T | 353276 | 2012-07-16 02:00 | "sea_water_temperature" | TEMP | 9.27 | degree_Celsius
SOFS-3-2012 | 20 | Vemco | Minilog-II-T | 353265 | 2012-07-16 02:15 | "sea_water_temperature" | TEMP | 9.24 | degree_Celsius
SOFS-3-2012 | 29 | Vemco | Minilog-II-T | 353266 | 2012-07-16 02:15 | "sea_water_temperature" | TEMP | 9.26 | degree_Celsius
SOFS-3-2012 | 40 | Vemco | Minilog-II-T | 353267 | 2012-07-16 02:15 | "sea_water_temperature" | TEMP | 9.21 | degree_Celsius
SOFS-3-2012 | 55 | Vemco | Minilog-II-T | 353268 | 2012-07-16 02:15 | "sea_water_temperature" | TEMP | 9.27 | degree_Celsius
SOFS-3-2012 | 60 | Vemco | Minilog-II-T | 353269 | 2012-07-16 02:15 | "sea_water_temperature" | TEMP | 9.27 | degree_Celsius
SOFS-3-2012 | 65 | Vemco | Minilog-II-T | 353270 | 2012-07-16 02:15 | "sea_water_temperature" | TEMP | 9.25 | degree_Celsius
SOFS-3-2012 | 70 | Vemco | Minilog-II-T | 353271 | 2012-07-16 02:15 | "sea_water_temperature" | TEMP | 9.24 | degree_Celsius
SOFS-3-2012 | 75 | Vemco | Minilog-II-T | 353272 | 2012-07-16 02:15 | "sea_water_temperature" | TEMP | 9.26 | degree_Celsius
SOFS-3-2012 | 85 | Vemco | Minilog-II-T | 353273 | 2012-07-16 02:15 | "sea_water_temperature" | TEMP | 9.26 | degree_Celsius
SOFS-3-2012 | 100 | Vemco | Minilog-II-T | 353275 | 2012-07-16 02:15 | "sea_water_temperature" | TEMP | 9.25 | degree_Celsius
SOFS-3-2012 | 110 | Vemco | Minilog-II-T | 353276 | 2012-07-16 02:15 | "sea_water_temperature" | TEMP | 9.27 | degree_Celsius
SOFS-3-2012 | 20 | Vemco | Minilog-II-T | 353265 | 2012-07-16 02:30 | "sea_water_temperature" | TEMP | 9.24 | degree_Celsius
SOFS-3-2012 | 29 | Vemco | Minilog-II-T | 353266 | 2012-07-16 02:30 | "sea_water_temperature" | TEMP | 9.26 | degree_Celsius
SOFS-3-2012 | 40 | Vemco | Minilog-II-T | 353267 | 2012-07-16 02:30 | "sea_water_temperature" | TEMP | 9.21 | degree_Celsius
SOFS-3-2012 | 55 | Vemco | Minilog-II-T | 353268 | 2012-07-16 02:30 | "sea_water_temperature" | TEMP | 9.27 | degree_Celsius
SOFS-3-2012 | 60 | Vemco | Minilog-II-T | 353269 | 2012-07-16 02:30 | "sea_water_temperature" | TEMP | 9.26 | degree_Celsius
SOFS-3-2012 | 65 | Vemco | Minilog-II-T | 353270 | 2012-07-16 02:30 | "sea_water_temperature" | TEMP | 9.25 | degree_Celsius
SOFS-3-2012 | 70 | Vemco | Minilog-II-T | 353271 | 2012-07-16 02:30 | "sea_water_temperature" | TEMP | 9.24 | degree_Celsius
SOFS-3-2012 | 75 | Vemco | Minilog-II-T | 353272 | 2012-07-16 02:30 | "sea_water_temperature" | TEMP | 9.26 | degree_Celsius
SOFS-3-2012 | 85 | Vemco | Minilog-II-T | 353273 | 2012-07-16 02:30 | "sea_water_temperature" | TEMP | 9.26 | degree_Celsius
SOFS-3-2012 | 100 | Vemco | Minilog-II-T | 353275 | 2012-07-16 02:30 | "sea_water_temperature" | TEMP | 9.25 | degree_Celsius
SOFS-3-2012 | 110 | Vemco | Minilog-II-T | 353276 | 2012-07-16 02:30 | "sea_water_temperature" | TEMP | 9.27 | degree_Celsius
SOFS-3-2012 | 20 | Vemco | Minilog-II-T | 353265 | 2012-07-16 02:45 | "sea_water_temperature" | TEMP | 9.24 | degree_Celsius
SOFS-3-2012 | 29 | Vemco | Minilog-II-T | 353266 | 2012-07-16 02:45 | "sea_water_temperature" | TEMP | 9.25 | degree_Celsius
SOFS-3-2012 | 40 | Vemco | Minilog-II-T | 353267 | 2012-07-16 02:45 | "sea_water_temperature" | TEMP | 9.21 | degree_Celsius
SOFS-3-2012 | 55 | Vemco | Minilog-II-T | 353268 | 2012-07-16 02:45 | "sea_water_temperature" | TEMP | 9.27 | degree_Celsius
SOFS-3-2012 | 60 | Vemco | Minilog-II-T | 353269 | 2012-07-16 02:45 | "sea_water_temperature" | TEMP | 9.26 | degree_Celsius
SOFS-3-2012 | 65 | Vemco | Minilog-II-T | 353270 | 2012-07-16 02:45 | "sea_water_temperature" | TEMP | 9.25 | degree_Celsius
SOFS-3-2012 | 70 | Vemco | Minilog-II-T | 353271 | 2012-07-16 02:45 | "sea_water_temperature" | TEMP | 9.23 | degree_Celsius
SOFS-3-2012 | 75 | Vemco | Minilog-II-T | 353272 | 2012-07-16 02:45 | "sea_water_temperature" | TEMP | 9.26 | degree_Celsius
SOFS-3-2012 | 85 | Vemco | Minilog-II-T | 353273 | 2012-07-16 02:45 | "sea_water_temperature" | TEMP | 9.26 | degree_Celsius
SOFS-3-2012 | 100 | Vemco | Minilog-II-T | 353275 | 2012-07-16 02:45 | "sea_water_temperature" | TEMP | 9.25 | degree_Celsius
SOFS-3-2012 | 110 | Vemco | Minilog-II-T | 353276 | 2012-07-16 02:45 | "sea_water_temperature" | TEMP | 9.27 | degree_Celsius
SOFS-3-2012 | 20 | Vemco | Minilog-II-T | 353265 | 2012-07-16 03:00 | "sea_water_temperature" | TEMP | 9.24 | degree_Celsius
SOFS-3-2012 | 29 | Vemco | Minilog-II-T | 353266 | 2012-07-16 03:00 | "sea_water_temperature" | TEMP | 9.26 | degree_Celsius
SOFS-3-2012 | 40 | Vemco | Minilog-II-T | 353267 | 2012-07-16 03:00 | "sea_water_temperature" | TEMP | 9.21 | degree_Celsius
SOFS-3-2012 | 55 | Vemco | Minilog-II-T | 353268 | 2012-07-16 03:00 | "sea_water_temperature" | TEMP | 9.27 | degree_Celsius
SOFS-3-2012 | 60 | Vemco | Minilog-II-T | 353269 | 2012-07-16 03:00 | "sea_water_temperature" | TEMP | 9.26 | degree_Celsius
SOFS-3-2012 | 65 | Vemco | Minilog-II-T | 353270 | 2012-07-16 03:00 | "sea_water_temperature" | TEMP | 9.25 | degree_Celsius
SOFS-3-2012 | 70 | Vemco | Minilog-II-T | 353271 | 2012-07-16 03:00 | "sea_water_temperature" | TEMP | 9.23 | degree_Celsius
SOFS-3-2012 | 75 | Vemco | Minilog-II-T | 353272 | 2012-07-16 03:00 | "sea_water_temperature" | TEMP | 9.26 | degree_Celsius
SOFS-3-2012 | 85 | Vemco | Minilog-II-T | 353273 | 2012-07-16 03:00 | "sea_water_temperature" | TEMP | 9.26 | degree_Celsius
SOFS-3-2012 | 100 | Vemco | Minilog-II-T | 353275 | 2012-07-16 03:00 | "sea_water_temperature" | TEMP | 9.24 | degree_Celsius
SOFS-3-2012 | 110 | Vemco | Minilog-II-T | 353276 | 2012-07-16 03:00 | "sea_water_temperature" | TEMP | 9.27 | degree_Celsius
SOFS-3-2012 | 20 | Vemco | Minilog-II-T | 353265 | 2012-07-16 03:15 | "sea_water_temperature" | TEMP | 9.25 | degree_Celsius
SOFS-3-2012 | 29 | Vemco | Minilog-II-T | 353266 | 2012-07-16 03:15 | "sea_water_temperature" | TEMP | 9.26 | degree_Celsius
SOFS-3-2012 | 40 | Vemco | Minilog-II-T | 353267 | 2012-07-16 03:15 | "sea_water_temperature" | TEMP | 9.21 | degree_Celsius
SOFS-3-2012 | 55 | Vemco | Minilog-II-T | 353268 | 2012-07-16 03:15 | "sea_water_temperature" | TEMP | 9.27 | degree_Celsius
SOFS-3-2012 | 60 | Vemco | Minilog-II-T | 353269 | 2012-07-16 03:15 | "sea_water_temperature" | TEMP | 9.26 | degree_Celsius
SOFS-3-2012 | 65 | Vemco | Minilog-II-T | 353270 | 2012-07-16 03:15 | "sea_water_temperature" | TEMP | 9.25 | degree_Celsius
SOFS-3-2012 | 70 | Vemco | Minilog-II-T | 353271 | 2012-07-16 03:15 | "sea_water_temperature" | TEMP | 9.24 | degree_Celsius
SOFS-3-2012 | 75 | Vemco | Minilog-II-T | 353272 | 2012-07-16 03:15 | "sea_water_temperature" | TEMP | 9.27 | degree_Celsius
SOFS-3-2012 | 85 | Vemco | Minilog-II-T | 353273 | 2012-07-16 03:15 | "sea_water_temperature" | TEMP | 9.26 | degree_Celsius
SOFS-3-2012 | 100 | Vemco | Minilog-II-T | 353275 | 2012-07-16 03:15 | "sea_water_temperature" | TEMP | 9.25 | degree_Celsius
SOFS-3-2012 | 110 | Vemco | Minilog-II-T | 353276 | 2012-07-16 03:15 | "sea_water_temperature" | TEMP | 9.28 | degree_Celsius
SOFS-3-2012 | 20 | Vemco | Minilog-II-T | 353265 | 2012-07-16 03:30 | "sea_water_temperature" | TEMP | 9.24 | degree_Celsius
SOFS-3-2012 | 29 | Vemco | Minilog-II-T | 353266 | 2012-07-16 03:30 | "sea_water_temperature" | TEMP | 9.26 | degree_Celsius
SOFS-3-2012 | 40 | Vemco | Minilog-II-T | 353267 | 2012-07-16 03:30 | "sea_water_temperature" | TEMP | 9.21 | degree_Celsius
SOFS-3-2012 | 55 | Vemco | Minilog-II-T | 353268 | 2012-07-16 03:30 | "sea_water_temperature" | TEMP | 9.27 | degree_Celsius
SOFS-3-2012 | 60 | Vemco | Minilog-II-T | 353269 | 2012-07-16 03:30 | "sea_water_temperature" | TEMP | 9.27 | degree_Celsius
SOFS-3-2012 | 65 | Vemco | Minilog-II-T | 353270 | 2012-07-16 03:30 | "sea_water_temperature" | TEMP | 9.26 | degree_Celsius
SOFS-3-2012 | 70 | Vemco | Minilog-II-T | 353271 | 2012-07-16 03:30 | "sea_water_temperature" | TEMP | 9.25 | degree_Celsius
SOFS-3-2012 | 75 | Vemco | Minilog-II-T | 353272 | 2012-07-16 03:30 | "sea_water_temperature" | TEMP | 9.27 | degree_Celsius
SOFS-3-2012 | 85 | Vemco | Minilog-II-T | 353273 | 2012-07-16 03:30 | "sea_water_temperature" | TEMP | 9.26 | degree_Celsius
SOFS-3-2012 | 100 | Vemco | Minilog-II-T | 353275 | 2012-07-16 03:30 | "sea_water_temperature" | TEMP | 9.26 | degree_Celsius
SOFS-3-2012 | 110 | Vemco | Minilog-II-T | 353276 | 2012-07-16 03:30 | "sea_water_temperature" | TEMP | 9.29 | degree_Celsius
SOFS-3-2012 | 20 | Vemco | Minilog-II-T | 353265 | 2012-07-16 03:45 | "sea_water_temperature" | TEMP | 9.25 | degree_Celsius
SOFS-3-2012 | 29 | Vemco | Minilog-II-T | 353266 | 2012-07-16 03:45 | "sea_water_temperature" | TEMP | 9.26 | degree_Celsius
SOFS-3-2012 | 40 | Vemco | Minilog-II-T | 353267 | 2012-07-16 03:45 | "sea_water_temperature" | TEMP | 9.21 | degree_Celsius
SOFS-3-2012 | 55 | Vemco | Minilog-II-T | 353268 | 2012-07-16 03:45 | "sea_water_temperature" | TEMP | 9.27 | degree_Celsius
SOFS-3-2012 | 60 | Vemco | Minilog-II-T | 353269 | 2012-07-16 03:45 | "sea_water_temperature" | TEMP | 9.27 | degree_Celsius
SOFS-3-2012 | 65 | Vemco | Minilog-II-T | 353270 | 2012-07-16 03:45 | "sea_water_temperature" | TEMP | 9.26 | degree_Celsius
SOFS-3-2012 | 70 | Vemco | Minilog-II-T | 353271 | 2012-07-16 03:45 | "sea_water_temperature" | TEMP | 9.24 | degree_Celsius
SOFS-3-2012 | 75 | Vemco | Minilog-II-T | 353272 | 2012-07-16 03:45 | "sea_water_temperature" | TEMP | 9.27 | degree_Celsius
SOFS-3-2012 | 85 | Vemco | Minilog-II-T | 353273 | 2012-07-16 03:45 | "sea_water_temperature" | TEMP | 9.27 | degree_Celsius
SOFS-3-2012 | 100 | Vemco | Minilog-II-T | 353275 | 2012-07-16 03:45 | "sea_water_temperature" | TEMP | 9.25 | degree_Celsius
SOFS-3-2012 | 110 | Vemco | Minilog-II-T | 353276 | 2012-07-16 03:45 | "sea_water_temperature" | TEMP | 9.28 | degree_Celsius
SOFS-3-2012 | 20 | Vemco | Minilog-II-T | 353265 | 2012-07-22 16:00 | "sea_water_temperature" | TEMP | 9.23 | degree_Celsius
SOFS-3-2012 | 29 | Vemco | Minilog-II-T | 353266 | 2012-07-22 16:00 | "sea_water_temperature" | TEMP | 9.25 | degree_Celsius
SOFS-3-2012 | 40 | Vemco | Minilog-II-T | 353267 | 2012-07-22 16:00 | "sea_water_temperature" | TEMP | 9.2 | degree_Celsius
SOFS-3-2012 | 55 | Vemco | Minilog-II-T | 353268 | 2012-07-22 16:00 | "sea_water_temperature" | TEMP | 9.26 | degree_Celsius
SOFS-3-2012 | 60 | Vemco | Minilog-II-T | 353269 | 2012-07-22 16:00 | "sea_water_temperature" | TEMP | 9.26 | degree_Celsius
SOFS-3-2012 | 65 | Vemco | Minilog-II-T | 353270 | 2012-07-22 16:00 | "sea_water_temperature" | TEMP | 9.25 | degree_Celsius
SOFS-3-2012 | 70 | Vemco | Minilog-II-T | 353271 | 2012-07-22 16:00 | "sea_water_temperature" | TEMP | 9.23 | degree_Celsius
SOFS-3-2012 | 75 | Vemco | Minilog-II-T | 353272 | 2012-07-22 16:00 | "sea_water_temperature" | TEMP | 9.25 | degree_Celsius
SOFS-3-2012 | 85 | Vemco | Minilog-II-T | 353273 | 2012-07-22 16:00 | "sea_water_temperature" | TEMP | 9.25 | degree_Celsius
SOFS-3-2012 | 100 | Vemco | Minilog-II-T | 353275 | 2012-07-22 16:00 | "sea_water_temperature" | TEMP | 9.24 | degree_Celsius
SOFS-3-2012 | 110 | Vemco | Minilog-II-T | 353276 | 2012-07-22 16:00 | "sea_water_temperature" | TEMP | 9.27 | degree_Celsius
SOFS-3-2012 | 20 | Vemco | Minilog-II-T | 353265 | 2012-07-22 16:15 | "sea_water_temperature" | TEMP | 9.23 | degree_Celsius
SOFS-3-2012 | 29 | Vemco | Minilog-II-T | 353266 | 2012-07-22 16:15 | "sea_water_temperature" | TEMP | 9.25 | degree_Celsius
SOFS-3-2012 | 40 | Vemco | Minilog-II-T | 353267 | 2012-07-22 16:15 | "sea_water_temperature" | TEMP | 9.2 | degree_Celsius
SOFS-3-2012 | 55 | Vemco | Minilog-II-T | 353268 | 2012-07-22 16:15 | "sea_water_temperature" | TEMP | 9.26 | degree_Celsius
SOFS-3-2012 | 60 | Vemco | Minilog-II-T | 353269 | 2012-07-22 16:15 | "sea_water_temperature" | TEMP | 9.26 | degree_Celsius
SOFS-3-2012 | 65 | Vemco | Minilog-II-T | 353270 | 2012-07-22 16:15 | "sea_water_temperature" | TEMP | 9.25 | degree_Celsius
SOFS-3-2012 | 70 | Vemco | Minilog-II-T | 353271 | 2012-07-22 16:15 | "sea_water_temperature" | TEMP | 9.23 | degree_Celsius
SOFS-3-2012 | 75 | Vemco | Minilog-II-T | 353272 | 2012-07-22 16:15 | "sea_water_temperature" | TEMP | 9.25 | degree_Celsius
SOFS-3-2012 | 85 | Vemco | Minilog-II-T | 353273 | 2012-07-22 16:15 | "sea_water_temperature" | TEMP | 9.25 | degree_Celsius
SOFS-3-2012 | 100 | Vemco | Minilog-II-T | 353275 | 2012-07-22 16:15 | "sea_water_temperature" | TEMP | 9.25 | degree_Celsius
SOFS-3-2012 | 110 | Vemco | Minilog-II-T | 353276 | 2012-07-22 16:15 | "sea_water_temperature" | TEMP | 9.27 | degree_Celsius
SOFS-3-2012 | 20 | Vemco | Minilog-II-T | 353265 | 2012-07-22 16:30 | "sea_water_temperature" | TEMP | 9.23 | degree_Celsius
SOFS-3-2012 | 29 | Vemco | Minilog-II-T | 353266 | 2012-07-22 16:30 | "sea_water_temperature" | TEMP | 9.25 | degree_Celsius
SOFS-3-2012 | 40 | Vemco | Minilog-II-T | 353267 | 2012-07-22 16:30 | "sea_water_temperature" | TEMP | 9.2 | degree_Celsius
SOFS-3-2012 | 55 | Vemco | Minilog-II-T | 353268 | 2012-07-22 16:30 | "sea_water_temperature" | TEMP | 9.27 | degree_Celsius
SOFS-3-2012 | 60 | Vemco | Minilog-II-T | 353269 | 2012-07-22 16:30 | "sea_water_temperature" | TEMP | 9.26 | degree_Celsius
SOFS-3-2012 | 65 | Vemco | Minilog-II-T | 353270 | 2012-07-22 16:30 | "sea_water_temperature" | TEMP | 9.25 | degree_Celsius
SOFS-3-2012 | 70 | Vemco | Minilog-II-T | 353271 | 2012-07-22 16:30 | "sea_water_temperature" | TEMP | 9.23 | degree_Celsius
SOFS-3-2012 | 75 | Vemco | Minilog-II-T | 353272 | 2012-07-22 16:30 | "sea_water_temperature" | TEMP | 9.26 | degree_Celsius
SOFS-3-2012 | 85 | Vemco | Minilog-II-T | 353273 | 2012-07-22 16:30 | "sea_water_temperature" | TEMP | 9.25 | degree_Celsius
SOFS-3-2012 | 100 | Vemco | Minilog-II-T | 353275 | 2012-07-22 16:30 | "sea_water_temperature" | TEMP | 9.24 | degree_Celsius
SOFS-3-2012 | 110 | Vemco | Minilog-II-T | 353276 | 2012-07-22 16:30 | "sea_water_temperature" | TEMP | 9.27 | degree_Celsius
SOFS-3-2012 | 20 | Vemco | Minilog-II-T | 353265 | 2012-07-22 16:45 | "sea_water_temperature" | TEMP | 9.24 | degree_Celsius
SOFS-3-2012 | 29 | Vemco | Minilog-II-T | 353266 | 2012-07-22 16:45 | "sea_water_temperature" | TEMP | 9.25 | degree_Celsius
SOFS-3-2012 | 40 | Vemco | Minilog-II-T | 353267 | 2012-07-22 16:45 | "sea_water_temperature" | TEMP | 9.2 | degree_Celsius
SOFS-3-2012 | 55 | Vemco | Minilog-II-T | 353268 | 2012-07-22 16:45 | "sea_water_temperature" | TEMP | 9.27 | degree_Celsius
SOFS-3-2012 | 60 | Vemco | Minilog-II-T | 353269 | 2012-07-22 16:45 | "sea_water_temperature" | TEMP | 9.26 | degree_Celsius
SOFS-3-2012 | 65 | Vemco | Minilog-II-T | 353270 | 2012-07-22 16:45 | "sea_water_temperature" | TEMP | 9.25 | degree_Celsius
SOFS-3-2012 | 70 | Vemco | Minilog-II-T | 353271 | 2012-07-22 16:45 | "sea_water_temperature" | TEMP | 9.23 | degree_Celsius
SOFS-3-2012 | 75 | Vemco | Minilog-II-T | 353272 | 2012-07-22 16:45 | "sea_water_temperature" | TEMP | 9.26 | degree_Celsius
SOFS-3-2012 | 85 | Vemco | Minilog-II-T | 353273 | 2012-07-22 16:45 | "sea_water_temperature" | TEMP | 9.25 | degree_Celsius
SOFS-3-2012 | 100 | Vemco | Minilog-II-T | 353275 | 2012-07-22 16:45 | "sea_water_temperature" | TEMP | 9.24 | degree_Celsius
SOFS-3-2012 | 110 | Vemco | Minilog-II-T | 353276 | 2012-07-22 16:45 | "sea_water_temperature" | TEMP | 9.27 | degree_Celsius
SOFS-3-2012 | 20 | Vemco | Minilog-II-T | 353265 | 2012-07-22 17:00 | "sea_water_temperature" | TEMP | 9.23 | degree_Celsius
SOFS-3-2012 | 29 | Vemco | Minilog-II-T | 353266 | 2012-07-22 17:00 | "sea_water_temperature" | TEMP | 9.25 | degree_Celsius
SOFS-3-2012 | 40 | Vemco | Minilog-II-T | 353267 | 2012-07-22 17:00 | "sea_water_temperature" | TEMP | 9.2 | degree_Celsius
SOFS-3-2012 | 55 | Vemco | Minilog-II-T | 353268 | 2012-07-22 17:00 | "sea_water_temperature" | TEMP | 9.26 | degree_Celsius
SOFS-3-2012 | 60 | Vemco | Minilog-II-T | 353269 | 2012-07-22 17:00 | "sea_water_temperature" | TEMP | 9.26 | degree_Celsius
SOFS-3-2012 | 65 | Vemco | Minilog-II-T | 353270 | 2012-07-22 17:00 | "sea_water_temperature" | TEMP | 9.25 | degree_Celsius
SOFS-3-2012 | 70 | Vemco | Minilog-II-T | 353271 | 2012-07-22 17:00 | "sea_water_temperature" | TEMP | 9.23 | degree_Celsius
SOFS-3-2012 | 75 | Vemco | Minilog-II-T | 353272 | 2012-07-22 17:00 | "sea_water_temperature" | TEMP | 9.26 | degree_Celsius
SOFS-3-2012 | 85 | Vemco | Minilog-II-T | 353273 | 2012-07-22 17:00 | "sea_water_temperature" | TEMP | 9.25 | degree_Celsius
SOFS-3-2012 | 100 | Vemco | Minilog-II-T | 353275 | 2012-07-22 17:00 | "sea_water_temperature" | TEMP | 9.24 | degree_Celsius
SOFS-3-2012 | 110 | Vemco | Minilog-II-T | 353276 | 2012-07-22 17:00 | "sea_water_temperature" | TEMP | 9.27 | degree_Celsius
SOFS-3-2012 | 20 | Vemco | Minilog-II-T | 353265 | 2012-07-22 17:15 | "sea_water_temperature" | TEMP | 9.23 | degree_Celsius
SOFS-3-2012 | 29 | Vemco | Minilog-II-T | 353266 | 2012-07-22 17:15 | "sea_water_temperature" | TEMP | 9.25 | degree_Celsius
SOFS-3-2012 | 40 | Vemco | Minilog-II-T | 353267 | 2012-07-22 17:15 | "sea_water_temperature" | TEMP | 9.2 | degree_Celsius
SOFS-3-2012 | 55 | Vemco | Minilog-II-T | 353268 | 2012-07-22 17:15 | "sea_water_temperature" | TEMP | 9.26 | degree_Celsius
SOFS-3-2012 | 60 | Vemco | Minilog-II-T | 353269 | 2012-07-22 17:15 | "sea_water_temperature" | TEMP | 9.26 | degree_Celsius
SOFS-3-2012 | 65 | Vemco | Minilog-II-T | 353270 | 2012-07-22 17:15 | "sea_water_temperature" | TEMP | 9.25 | degree_Celsius
SOFS-3-2012 | 70 | Vemco | Minilog-II-T | 353271 | 2012-07-22 17:15 | "sea_water_temperature" | TEMP | 9.23 | degree_Celsius
SOFS-3-2012 | 75 | Vemco | Minilog-II-T | 353272 | 2012-07-22 17:15 | "sea_water_temperature" | TEMP | 9.26 | degree_Celsius
SOFS-3-2012 | 85 | Vemco | Minilog-II-T | 353273 | 2012-07-22 17:15 | "sea_water_temperature" | TEMP | 9.25 | degree_Celsius
SOFS-3-2012 | 100 | Vemco | Minilog-II-T | 353275 | 2012-07-22 17:15 | "sea_water_temperature" | TEMP | 9.25 | degree_Celsius
SOFS-3-2012 | 110 | Vemco | Minilog-II-T | 353276 | 2012-07-22 17:15 | "sea_water_temperature" | TEMP | 9.27 | degree_Celsius
SOFS-3-2012 | 20 | Vemco | Minilog-II-T | 353265 | 2012-07-22 17:30 | "sea_water_temperature" | TEMP | 9.23 | degree_Celsius
SOFS-3-2012 | 29 | Vemco | Minilog-II-T | 353266 | 2012-07-22 17:30 | "sea_water_temperature" | TEMP | 9.25 | degree_Celsius
SOFS-3-2012 | 40 | Vemco | Minilog-II-T | 353267 | 2012-07-22 17:30 | "sea_water_temperature" | TEMP | 9.2 | degree_Celsius
SOFS-3-2012 | 55 | Vemco | Minilog-II-T | 353268 | 2012-07-22 17:30 | "sea_water_temperature" | TEMP | 9.26 | degree_Celsius
SOFS-3-2012 | 60 | Vemco | Minilog-II-T | 353269 | 2012-07-22 17:30 | "sea_water_temperature" | TEMP | 9.26 | degree_Celsius
SOFS-3-2012 | 65 | Vemco | Minilog-II-T | 353270 | 2012-07-22 17:30 | "sea_water_temperature" | TEMP | 9.25 | degree_Celsius
SOFS-3-2012 | 70 | Vemco | Minilog-II-T | 353271 | 2012-07-22 17:30 | "sea_water_temperature" | TEMP | 9.23 | degree_Celsius
SOFS-3-2012 | 75 | Vemco | Minilog-II-T | 353272 | 2012-07-22 17:30 | "sea_water_temperature" | TEMP | 9.26 | degree_Celsius
SOFS-3-2012 | 85 | Vemco | Minilog-II-T | 353273 | 2012-07-22 17:30 | "sea_water_temperature" | TEMP | 9.26 | degree_Celsius
SOFS-3-2012 | 100 | Vemco | Minilog-II-T | 353275 | 2012-07-22 17:30 | "sea_water_temperature" | TEMP | 9.24 | degree_Celsius
SOFS-3-2012 | 110 | Vemco | Minilog-II-T | 353276 | 2012-07-22 17:30 | "sea_water_temperature" | TEMP | 9.27 | degree_Celsius
SOFS-3-2012 | 20 | Vemco | Minilog-II-T | 353265 | 2012-07-22 17:45 | "sea_water_temperature" | TEMP | 9.23 | degree_Celsius
SOFS-3-2012 | 29 | Vemco | Minilog-II-T | 353266 | 2012-07-22 17:45 | "sea_water_temperature" | TEMP | 9.25 | degree_Celsius
SOFS-3-2012 | 40 | Vemco | Minilog-II-T | 353267 | 2012-07-22 17:45 | "sea_water_temperature" | TEMP | 9.2 | degree_Celsius
SOFS-3-2012 | 55 | Vemco | Minilog-II-T | 353268 | 2012-07-22 17:45 | "sea_water_temperature" | TEMP | 9.26 | degree_Celsius
SOFS-3-2012 | 60 | Vemco | Minilog-II-T | 353269 | 2012-07-22 17:45 | "sea_water_temperature" | TEMP | 9.26 | degree_Celsius
SOFS-3-2012 | 65 | Vemco | Minilog-II-T | 353270 | 2012-07-22 17:45 | "sea_water_temperature" | TEMP | 9.25 | degree_Celsius
SOFS-3-2012 | 70 | Vemco | Minilog-II-T | 353271 | 2012-07-22 17:45 | "sea_water_temperature" | TEMP | 9.23 | degree_Celsius
SOFS-3-2012 | 75 | Vemco | Minilog-II-T | 353272 | 2012-07-22 17:45 | "sea_water_temperature" | TEMP | 9.26 | degree_Celsius
SOFS-3-2012 | 85 | Vemco | Minilog-II-T | 353273 | 2012-07-22 17:45 | "sea_water_temperature" | TEMP | 9.26 | degree_Celsius
SOFS-3-2012 | 100 | Vemco | Minilog-II-T | 353275 | 2012-07-22 17:45 | "sea_water_temperature" | TEMP | 9.25 | degree_Celsius
SOFS-3-2012 | 110 | Vemco | Minilog-II-T | 353276 | 2012-07-22 17:45 | "sea_water_temperature" | TEMP | 9.27 | degree_Celsius
SOFS-3-2012 | 20 | Vemco | Minilog-II-T | 353265 | 2012-08-09 16:00 | "sea_water_temperature" | TEMP | 9.92 | degree_Celsius
SOFS-3-2012 | 29 | Vemco | Minilog-II-T | 353266 | 2012-08-09 16:00 | "sea_water_temperature" | TEMP | 9.93 | degree_Celsius
SOFS-3-2012 | 40 | Vemco | Minilog-II-T | 353267 | 2012-08-09 16:00 | "sea_water_temperature" | TEMP | 9.89 | degree_Celsius
SOFS-3-2012 | 55 | Vemco | Minilog-II-T | 353268 | 2012-08-09 16:00 | "sea_water_temperature" | TEMP | 9.96 | degree_Celsius
SOFS-3-2012 | 60 | Vemco | Minilog-II-T | 353269 | 2012-08-09 16:00 | "sea_water_temperature" | TEMP | 9.96 | degree_Celsius
SOFS-3-2012 | 65 | Vemco | Minilog-II-T | 353270 | 2012-08-09 16:00 | "sea_water_temperature" | TEMP | 9.95 | degree_Celsius
SOFS-3-2012 | 70 | Vemco | Minilog-II-T | 353271 | 2012-08-09 16:00 | "sea_water_temperature" | TEMP | 9.93 | degree_Celsius
SOFS-3-2012 | 75 | Vemco | Minilog-II-T | 353272 | 2012-08-09 16:00 | "sea_water_temperature" | TEMP | 9.96 | degree_Celsius
SOFS-3-2012 | 85 | Vemco | Minilog-II-T | 353273 | 2012-08-09 16:00 | "sea_water_temperature" | TEMP | 9.97 | degree_Celsius
SOFS-3-2012 | 100 | Vemco | Minilog-II-T | 353275 | 2012-08-09 16:00 | "sea_water_temperature" | TEMP | 9.98 | degree_Celsius
SOFS-3-2012 | 110 | Vemco | Minilog-II-T | 353276 | 2012-08-09 16:00 | "sea_water_temperature" | TEMP | 10.02 | degree_Celsius
SOFS-3-2012 | 20 | Vemco | Minilog-II-T | 353265 | 2012-08-09 16:15 | "sea_water_temperature" | TEMP | 9.92 | degree_Celsius
SOFS-3-2012 | 29 | Vemco | Minilog-II-T | 353266 | 2012-08-09 16:15 | "sea_water_temperature" | TEMP | 9.93 | degree_Celsius
SOFS-3-2012 | 40 | Vemco | Minilog-II-T | 353267 | 2012-08-09 16:15 | "sea_water_temperature" | TEMP | 9.89 | degree_Celsius
SOFS-3-2012 | 55 | Vemco | Minilog-II-T | 353268 | 2012-08-09 16:15 | "sea_water_temperature" | TEMP | 9.95 | degree_Celsius
SOFS-3-2012 | 60 | Vemco | Minilog-II-T | 353269 | 2012-08-09 16:15 | "sea_water_temperature" | TEMP | 9.95 | degree_Celsius
SOFS-3-2012 | 65 | Vemco | Minilog-II-T | 353270 | 2012-08-09 16:15 | "sea_water_temperature" | TEMP | 9.94 | degree_Celsius
SOFS-3-2012 | 70 | Vemco | Minilog-II-T | 353271 | 2012-08-09 16:15 | "sea_water_temperature" | TEMP | 9.92 | degree_Celsius
SOFS-3-2012 | 75 | Vemco | Minilog-II-T | 353272 | 2012-08-09 16:15 | "sea_water_temperature" | TEMP | 9.96 | degree_Celsius
SOFS-3-2012 | 85 | Vemco | Minilog-II-T | 353273 | 2012-08-09 16:15 | "sea_water_temperature" | TEMP | 9.98 | degree_Celsius
SOFS-3-2012 | 100 | Vemco | Minilog-II-T | 353275 | 2012-08-09 16:15 | "sea_water_temperature" | TEMP | 9.95 | degree_Celsius
SOFS-3-2012 | 110 | Vemco | Minilog-II-T | 353276 | 2012-08-09 16:15 | "sea_water_temperature" | TEMP | 9.99 | degree_Celsius
SOFS-3-2012 | 20 | Vemco | Minilog-II-T | 353265 | 2012-08-09 16:30 | "sea_water_temperature" | TEMP | 9.93 | degree_Celsius
SOFS-3-2012 | 29 | Vemco | Minilog-II-T | 353266 | 2012-08-09 16:30 | "sea_water_temperature" | TEMP | 9.95 | degree_Celsius
SOFS-3-2012 | 40 | Vemco | Minilog-II-T | 353267 | 2012-08-09 16:30 | "sea_water_temperature" | TEMP | 9.9 | degree_Celsius
SOFS-3-2012 | 55 | Vemco | Minilog-II-T | 353268 | 2012-08-09 16:30 | "sea_water_temperature" | TEMP | 9.98 | degree_Celsius
SOFS-3-2012 | 60 | Vemco | Minilog-II-T | 353269 | 2012-08-09 16:30 | "sea_water_temperature" | TEMP | 9.98 | degree_Celsius
SOFS-3-2012 | 65 | Vemco | Minilog-II-T | 353270 | 2012-08-09 16:30 | "sea_water_temperature" | TEMP | 9.97 | degree_Celsius
SOFS-3-2012 | 70 | Vemco | Minilog-II-T | 353271 | 2012-08-09 16:30 | "sea_water_temperature" | TEMP | 9.96 | degree_Celsius
SOFS-3-2012 | 75 | Vemco | Minilog-II-T | 353272 | 2012-08-09 16:30 | "sea_water_temperature" | TEMP | 9.98 | degree_Celsius
SOFS-3-2012 | 85 | Vemco | Minilog-II-T | 353273 | 2012-08-09 16:30 | "sea_water_temperature" | TEMP | 9.97 | degree_Celsius
SOFS-3-2012 | 100 | Vemco | Minilog-II-T | 353275 | 2012-08-09 16:30 | "sea_water_temperature" | TEMP | 10.01 | degree_Celsius
SOFS-3-2012 | 110 | Vemco | Minilog-II-T | 353276 | 2012-08-09 16:30 | "sea_water_temperature" | TEMP | 10.05 | degree_Celsius
SOFS-3-2012 | 20 | Vemco | Minilog-II-T | 353265 | 2012-08-09 16:45 | "sea_water_temperature" | TEMP | 9.92 | degree_Celsius
SOFS-3-2012 | 29 | Vemco | Minilog-II-T | 353266 | 2012-08-09 16:45 | "sea_water_temperature" | TEMP | 9.94 | degree_Celsius
SOFS-3-2012 | 40 | Vemco | Minilog-II-T | 353267 | 2012-08-09 16:45 | "sea_water_temperature" | TEMP | 9.89 | degree_Celsius
SOFS-3-2012 | 55 | Vemco | Minilog-II-T | 353268 | 2012-08-09 16:45 | "sea_water_temperature" | TEMP | 9.96 | degree_Celsius
SOFS-3-2012 | 60 | Vemco | Minilog-II-T | 353269 | 2012-08-09 16:45 | "sea_water_temperature" | TEMP | 9.96 | degree_Celsius
SOFS-3-2012 | 65 | Vemco | Minilog-II-T | 353270 | 2012-08-09 16:45 | "sea_water_temperature" | TEMP | 9.95 | degree_Celsius
SOFS-3-2012 | 70 | Vemco | Minilog-II-T | 353271 | 2012-08-09 16:45 | "sea_water_temperature" | TEMP | 9.93 | degree_Celsius
SOFS-3-2012 | 75 | Vemco | Minilog-II-T | 353272 | 2012-08-09 16:45 | "sea_water_temperature" | TEMP | 9.97 | degree_Celsius
SOFS-3-2012 | 85 | Vemco | Minilog-II-T | 353273 | 2012-08-09 16:45 | "sea_water_temperature" | TEMP | 9.96 | degree_Celsius
SOFS-3-2012 | 100 | Vemco | Minilog-II-T | 353275 | 2012-08-09 16:45 | "sea_water_temperature" | TEMP | 9.97 | degree_Celsius
SOFS-3-2012 | 110 | Vemco | Minilog-II-T | 353276 | 2012-08-09 16:45 | "sea_water_temperature" | TEMP | 10.05 | degree_Celsius
SOFS-3-2012 | 20 | Vemco | Minilog-II-T | 353265 | 2012-08-09 17:00 | "sea_water_temperature" | TEMP | 9.92 | degree_Celsius
SOFS-3-2012 | 29 | Vemco | Minilog-II-T | 353266 | 2012-08-09 17:00 | "sea_water_temperature" | TEMP | 9.94 | degree_Celsius
SOFS-3-2012 | 40 | Vemco | Minilog-II-T | 353267 | 2012-08-09 17:00 | "sea_water_temperature" | TEMP | 9.89 | degree_Celsius
SOFS-3-2012 | 55 | Vemco | Minilog-II-T | 353268 | 2012-08-09 17:00 | "sea_water_temperature" | TEMP | 9.95 | degree_Celsius
SOFS-3-2012 | 60 | Vemco | Minilog-II-T | 353269 | 2012-08-09 17:00 | "sea_water_temperature" | TEMP | 9.95 | degree_Celsius
SOFS-3-2012 | 65 | Vemco | Minilog-II-T | 353270 | 2012-08-09 17:00 | "sea_water_temperature" | TEMP | 9.94 | degree_Celsius
SOFS-3-2012 | 70 | Vemco | Minilog-II-T | 353271 | 2012-08-09 17:00 | "sea_water_temperature" | TEMP | 9.92 | degree_Celsius
SOFS-3-2012 | 75 | Vemco | Minilog-II-T | 353272 | 2012-08-09 17:00 | "sea_water_temperature" | TEMP | 9.95 | degree_Celsius
SOFS-3-2012 | 85 | Vemco | Minilog-II-T | 353273 | 2012-08-09 17:00 | "sea_water_temperature" | TEMP | 9.98 | degree_Celsius
SOFS-3-2012 | 100 | Vemco | Minilog-II-T | 353275 | 2012-08-09 17:00 | "sea_water_temperature" | TEMP | 9.95 | degree_Celsius
SOFS-3-2012 | 110 | Vemco | Minilog-II-T | 353276 | 2012-08-09 17:00 | "sea_water_temperature" | TEMP | 9.98 | degree_Celsius
SOFS-3-2012 | 20 | Vemco | Minilog-II-T | 353265 | 2012-08-09 17:15 | "sea_water_temperature" | TEMP | 9.93 | degree_Celsius
SOFS-3-2012 | 29 | Vemco | Minilog-II-T | 353266 | 2012-08-09 17:15 | "sea_water_temperature" | TEMP | 9.95 | degree_Celsius
SOFS-3-2012 | 40 | Vemco | Minilog-II-T | 353267 | 2012-08-09 17:15 | "sea_water_temperature" | TEMP | 9.9 | degree_Celsius
SOFS-3-2012 | 55 | Vemco | Minilog-II-T | 353268 | 2012-08-09 17:15 | "sea_water_temperature" | TEMP | 9.96 | degree_Celsius
SOFS-3-2012 | 60 | Vemco | Minilog-II-T | 353269 | 2012-08-09 17:15 | "sea_water_temperature" | TEMP | 9.96 | degree_Celsius
SOFS-3-2012 | 65 | Vemco | Minilog-II-T | 353270 | 2012-08-09 17:15 | "sea_water_temperature" | TEMP | 9.95 | degree_Celsius
SOFS-3-2012 | 70 | Vemco | Minilog-II-T | 353271 | 2012-08-09 17:15 | "sea_water_temperature" | TEMP | 9.94 | degree_Celsius
SOFS-3-2012 | 75 | Vemco | Minilog-II-T | 353272 | 2012-08-09 17:15 | "sea_water_temperature" | TEMP | 9.97 | degree_Celsius
SOFS-3-2012 | 85 | Vemco | Minilog-II-T | 353273 | 2012-08-09 17:15 | "sea_water_temperature" | TEMP | 9.98 | degree_Celsius
SOFS-3-2012 | 100 | Vemco | Minilog-II-T | 353275 | 2012-08-09 17:15 | "sea_water_temperature" | TEMP | 9.97 | degree_Celsius
SOFS-3-2012 | 110 | Vemco | Minilog-II-T | 353276 | 2012-08-09 17:15 | "sea_water_temperature" | TEMP | 10.03 | degree_Celsius
SOFS-3-2012 | 20 | Vemco | Minilog-II-T | 353265 | 2012-08-09 17:30 | "sea_water_temperature" | TEMP | 9.93 | degree_Celsius
SOFS-3-2012 | 29 | Vemco | Minilog-II-T | 353266 | 2012-08-09 17:30 | "sea_water_temperature" | TEMP | 9.94 | degree_Celsius
SOFS-3-2012 | 40 | Vemco | Minilog-II-T | 353267 | 2012-08-09 17:30 | "sea_water_temperature" | TEMP | 9.9 | degree_Celsius
SOFS-3-2012 | 55 | Vemco | Minilog-II-T | 353268 | 2012-08-09 17:30 | "sea_water_temperature" | TEMP | 9.97 | degree_Celsius
SOFS-3-2012 | 60 | Vemco | Minilog-II-T | 353269 | 2012-08-09 17:30 | "sea_water_temperature" | TEMP | 9.96 | degree_Celsius
SOFS-3-2012 | 65 | Vemco | Minilog-II-T | 353270 | 2012-08-09 17:30 | "sea_water_temperature" | TEMP | 9.95 | degree_Celsius
SOFS-3-2012 | 70 | Vemco | Minilog-II-T | 353271 | 2012-08-09 17:30 | "sea_water_temperature" | TEMP | 9.94 | degree_Celsius
SOFS-3-2012 | 75 | Vemco | Minilog-II-T | 353272 | 2012-08-09 17:30 | "sea_water_temperature" | TEMP | 9.98 | degree_Celsius
SOFS-3-2012 | 85 | Vemco | Minilog-II-T | 353273 | 2012-08-09 17:30 | "sea_water_temperature" | TEMP | 9.96 | degree_Celsius
SOFS-3-2012 | 100 | Vemco | Minilog-II-T | 353275 | 2012-08-09 17:30 | "sea_water_temperature" | TEMP | 10.04 | degree_Celsius
SOFS-3-2012 | 110 | Vemco | Minilog-II-T | 353276 | 2012-08-09 17:30 | "sea_water_temperature" | TEMP | 10.09 | degree_Celsius
SOFS-3-2012 | 20 | Vemco | Minilog-II-T | 353265 | 2012-08-09 17:45 | "sea_water_temperature" | TEMP | 9.92 | degree_Celsius
SOFS-3-2012 | 29 | Vemco | Minilog-II-T | 353266 | 2012-08-09 17:45 | "sea_water_temperature" | TEMP | 9.94 | degree_Celsius
SOFS-3-2012 | 40 | Vemco | Minilog-II-T | 353267 | 2012-08-09 17:45 | "sea_water_temperature" | TEMP | 9.89 | degree_Celsius
SOFS-3-2012 | 55 | Vemco | Minilog-II-T | 353268 | 2012-08-09 17:45 | "sea_water_temperature" | TEMP | 9.97 | degree_Celsius
SOFS-3-2012 | 60 | Vemco | Minilog-II-T | 353269 | 2012-08-09 17:45 | "sea_water_temperature" | TEMP | 9.98 | degree_Celsius
SOFS-3-2012 | 65 | Vemco | Minilog-II-T | 353270 | 2012-08-09 17:45 | "sea_water_temperature" | TEMP | 9.98 | degree_Celsius
SOFS-3-2012 | 70 | Vemco | Minilog-II-T | 353271 | 2012-08-09 17:45 | "sea_water_temperature" | TEMP | 9.98 | degree_Celsius
SOFS-3-2012 | 75 | Vemco | Minilog-II-T | 353272 | 2012-08-09 17:45 | "sea_water_temperature" | TEMP | 10.01 | degree_Celsius
SOFS-3-2012 | 85 | Vemco | Minilog-II-T | 353273 | 2012-08-09 17:45 | "sea_water_temperature" | TEMP | 9.96 | degree_Celsius
SOFS-3-2012 | 100 | Vemco | Minilog-II-T | 353275 | 2012-08-09 17:45 | "sea_water_temperature" | TEMP | 10.03 | degree_Celsius
SOFS-3-2012 | 110 | Vemco | Minilog-II-T | 353276 | 2012-08-09 17:45 | "sea_water_temperature" | TEMP | 10.08 | degree_Celsius
SOFS-3-2012 | 20 | Vemco | Minilog-II-T | 353265 | 2012-08-27 16:00 | "sea_water_temperature" | TEMP | 9.7 | degree_Celsius
SOFS-3-2012 | 29 | Vemco | Minilog-II-T | 353266 | 2012-08-27 16:00 | "sea_water_temperature" | TEMP | 9.71 | degree_Celsius
SOFS-3-2012 | 40 | Vemco | Minilog-II-T | 353267 | 2012-08-27 16:00 | "sea_water_temperature" | TEMP | 9.66 | degree_Celsius
SOFS-3-2012 | 55 | Vemco | Minilog-II-T | 353268 | 2012-08-27 16:00 | "sea_water_temperature" | TEMP | 9.73 | degree_Celsius
SOFS-3-2012 | 60 | Vemco | Minilog-II-T | 353269 | 2012-08-27 16:00 | "sea_water_temperature" | TEMP | 9.72 | degree_Celsius
SOFS-3-2012 | 65 | Vemco | Minilog-II-T | 353270 | 2012-08-27 16:00 | "sea_water_temperature" | TEMP | 9.71 | degree_Celsius
SOFS-3-2012 | 70 | Vemco | Minilog-II-T | 353271 | 2012-08-27 16:00 | "sea_water_temperature" | TEMP | 9.69 | degree_Celsius
SOFS-3-2012 | 75 | Vemco | Minilog-II-T | 353272 | 2012-08-27 16:00 | "sea_water_temperature" | TEMP | 9.72 | degree_Celsius
SOFS-3-2012 | 85 | Vemco | Minilog-II-T | 353273 | 2012-08-27 16:00 | "sea_water_temperature" | TEMP | 9.69 | degree_Celsius
SOFS-3-2012 | 100 | Vemco | Minilog-II-T | 353275 | 2012-08-27 16:00 | "sea_water_temperature" | TEMP | 9.68 | degree_Celsius
SOFS-3-2012 | 110 | Vemco | Minilog-II-T | 353276 | 2012-08-27 16:00 | "sea_water_temperature" | TEMP | 9.69 | degree_Celsius
SOFS-3-2012 | 20 | Vemco | Minilog-II-T | 353265 | 2012-08-27 16:15 | "sea_water_temperature" | TEMP | 9.7 | degree_Celsius
SOFS-3-2012 | 29 | Vemco | Minilog-II-T | 353266 | 2012-08-27 16:15 | "sea_water_temperature" | TEMP | 9.72 | degree_Celsius
SOFS-3-2012 | 40 | Vemco | Minilog-II-T | 353267 | 2012-08-27 16:15 | "sea_water_temperature" | TEMP | 9.67 | degree_Celsius
SOFS-3-2012 | 55 | Vemco | Minilog-II-T | 353268 | 2012-08-27 16:15 | "sea_water_temperature" | TEMP | 9.73 | degree_Celsius
SOFS-3-2012 | 60 | Vemco | Minilog-II-T | 353269 | 2012-08-27 16:15 | "sea_water_temperature" | TEMP | 9.72 | degree_Celsius
SOFS-3-2012 | 65 | Vemco | Minilog-II-T | 353270 | 2012-08-27 16:15 | "sea_water_temperature" | TEMP | 9.71 | degree_Celsius
SOFS-3-2012 | 70 | Vemco | Minilog-II-T | 353271 | 2012-08-27 16:15 | "sea_water_temperature" | TEMP | 9.69 | degree_Celsius
SOFS-3-2012 | 75 | Vemco | Minilog-II-T | 353272 | 2012-08-27 16:15 | "sea_water_temperature" | TEMP | 9.72 | degree_Celsius
SOFS-3-2012 | 85 | Vemco | Minilog-II-T | 353273 | 2012-08-27 16:15 | "sea_water_temperature" | TEMP | 9.7 | degree_Celsius
SOFS-3-2012 | 100 | Vemco | Minilog-II-T | 353275 | 2012-08-27 16:15 | "sea_water_temperature" | TEMP | 9.67 | degree_Celsius
SOFS-3-2012 | 110 | Vemco | Minilog-II-T | 353276 | 2012-08-27 16:15 | "sea_water_temperature" | TEMP | 9.67 | degree_Celsius
SOFS-3-2012 | 20 | Vemco | Minilog-II-T | 353265 | 2012-08-27 16:30 | "sea_water_temperature" | TEMP | 9.7 | degree_Celsius
SOFS-3-2012 | 29 | Vemco | Minilog-II-T | 353266 | 2012-08-27 16:30 | "sea_water_temperature" | TEMP | 9.72 | degree_Celsius
SOFS-3-2012 | 40 | Vemco | Minilog-II-T | 353267 | 2012-08-27 16:30 | "sea_water_temperature" | TEMP | 9.68 | degree_Celsius
SOFS-3-2012 | 55 | Vemco | Minilog-II-T | 353268 | 2012-08-27 16:30 | "sea_water_temperature" | TEMP | 9.74 | degree_Celsius
SOFS-3-2012 | 60 | Vemco | Minilog-II-T | 353269 | 2012-08-27 16:30 | "sea_water_temperature" | TEMP | 9.73 | degree_Celsius
SOFS-3-2012 | 65 | Vemco | Minilog-II-T | 353270 | 2012-08-27 16:30 | "sea_water_temperature" | TEMP | 9.72 | degree_Celsius
SOFS-3-2012 | 70 | Vemco | Minilog-II-T | 353271 | 2012-08-27 16:30 | "sea_water_temperature" | TEMP | 9.7 | degree_Celsius
SOFS-3-2012 | 75 | Vemco | Minilog-II-T | 353272 | 2012-08-27 16:30 | "sea_water_temperature" | TEMP | 9.73 | degree_Celsius
SOFS-3-2012 | 85 | Vemco | Minilog-II-T | 353273 | 2012-08-27 16:30 | "sea_water_temperature" | TEMP | 9.72 | degree_Celsius
SOFS-3-2012 | 100 | Vemco | Minilog-II-T | 353275 | 2012-08-27 16:30 | "sea_water_temperature" | TEMP | 9.71 | degree_Celsius
SOFS-3-2012 | 110 | Vemco | Minilog-II-T | 353276 | 2012-08-27 16:30 | "sea_water_temperature" | TEMP | 9.73 | degree_Celsius
SOFS-3-2012 | 20 | Vemco | Minilog-II-T | 353265 | 2012-08-27 16:45 | "sea_water_temperature" | TEMP | 9.68 | degree_Celsius
SOFS-3-2012 | 29 | Vemco | Minilog-II-T | 353266 | 2012-08-27 16:45 | "sea_water_temperature" | TEMP | 9.69 | degree_Celsius
SOFS-3-2012 | 40 | Vemco | Minilog-II-T | 353267 | 2012-08-27 16:45 | "sea_water_temperature" | TEMP | 9.63 | degree_Celsius
SOFS-3-2012 | 55 | Vemco | Minilog-II-T | 353268 | 2012-08-27 16:45 | "sea_water_temperature" | TEMP | 9.71 | degree_Celsius
SOFS-3-2012 | 60 | Vemco | Minilog-II-T | 353269 | 2012-08-27 16:45 | "sea_water_temperature" | TEMP | 9.7 | degree_Celsius
SOFS-3-2012 | 65 | Vemco | Minilog-II-T | 353270 | 2012-08-27 16:45 | "sea_water_temperature" | TEMP | 9.68 | degree_Celsius
SOFS-3-2012 | 70 | Vemco | Minilog-II-T | 353271 | 2012-08-27 16:45 | "sea_water_temperature" | TEMP | 9.66 | degree_Celsius
SOFS-3-2012 | 75 | Vemco | Minilog-II-T | 353272 | 2012-08-27 16:45 | "sea_water_temperature" | TEMP | 9.7 | degree_Celsius
SOFS-3-2012 | 85 | Vemco | Minilog-II-T | 353273 | 2012-08-27 16:45 | "sea_water_temperature" | TEMP | 9.71 | degree_Celsius
SOFS-3-2012 | 100 | Vemco | Minilog-II-T | 353275 | 2012-08-27 16:45 | "sea_water_temperature" | TEMP | 9.68 | degree_Celsius
SOFS-3-2012 | 110 | Vemco | Minilog-II-T | 353276 | 2012-08-27 16:45 | "sea_water_temperature" | TEMP | 9.68 | degree_Celsius
SOFS-3-2012 | 20 | Vemco | Minilog-II-T | 353265 | 2012-08-27 17:00 | "sea_water_temperature" | TEMP | 9.7 | degree_Celsius
SOFS-3-2012 | 29 | Vemco | Minilog-II-T | 353266 | 2012-08-27 17:00 | "sea_water_temperature" | TEMP | 9.72 | degree_Celsius
SOFS-3-2012 | 40 | Vemco | Minilog-II-T | 353267 | 2012-08-27 17:00 | "sea_water_temperature" | TEMP | 9.67 | degree_Celsius
SOFS-3-2012 | 55 | Vemco | Minilog-II-T | 353268 | 2012-08-27 17:00 | "sea_water_temperature" | TEMP | 9.73 | degree_Celsius
SOFS-3-2012 | 60 | Vemco | Minilog-II-T | 353269 | 2012-08-27 17:00 | "sea_water_temperature" | TEMP | 9.73 | degree_Celsius
SOFS-3-2012 | 65 | Vemco | Minilog-II-T | 353270 | 2012-08-27 17:00 | "sea_water_temperature" | TEMP | 9.72 | degree_Celsius
SOFS-3-2012 | 70 | Vemco | Minilog-II-T | 353271 | 2012-08-27 17:00 | "sea_water_temperature" | TEMP | 9.7 | degree_Celsius
SOFS-3-2012 | 75 | Vemco | Minilog-II-T | 353272 | 2012-08-27 17:00 | "sea_water_temperature" | TEMP | 9.73 | degree_Celsius
SOFS-3-2012 | 85 | Vemco | Minilog-II-T | 353273 | 2012-08-27 17:00 | "sea_water_temperature" | TEMP | 9.7 | degree_Celsius
SOFS-3-2012 | 100 | Vemco | Minilog-II-T | 353275 | 2012-08-27 17:00 | "sea_water_temperature" | TEMP | 9.7 | degree_Celsius
SOFS-3-2012 | 110 | Vemco | Minilog-II-T | 353276 | 2012-08-27 17:00 | "sea_water_temperature" | TEMP | 9.71 | degree_Celsius
SOFS-3-2012 | 20 | Vemco | Minilog-II-T | 353265 | 2012-08-27 17:15 | "sea_water_temperature" | TEMP | 9.7 | degree_Celsius
SOFS-3-2012 | 29 | Vemco | Minilog-II-T | 353266 | 2012-08-27 17:15 | "sea_water_temperature" | TEMP | 9.72 | degree_Celsius
SOFS-3-2012 | 40 | Vemco | Minilog-II-T | 353267 | 2012-08-27 17:15 | "sea_water_temperature" | TEMP | 9.67 | degree_Celsius
SOFS-3-2012 | 55 | Vemco | Minilog-II-T | 353268 | 2012-08-27 17:15 | "sea_water_temperature" | TEMP | 9.73 | degree_Celsius
SOFS-3-2012 | 60 | Vemco | Minilog-II-T | 353269 | 2012-08-27 17:15 | "sea_water_temperature" | TEMP | 9.72 | degree_Celsius
SOFS-3-2012 | 65 | Vemco | Minilog-II-T | 353270 | 2012-08-27 17:15 | "sea_water_temperature" | TEMP | 9.71 | degree_Celsius
SOFS-3-2012 | 70 | Vemco | Minilog-II-T | 353271 | 2012-08-27 17:15 | "sea_water_temperature" | TEMP | 9.69 | degree_Celsius
SOFS-3-2012 | 75 | Vemco | Minilog-II-T | 353272 | 2012-08-27 17:15 | "sea_water_temperature" | TEMP | 9.71 | degree_Celsius
SOFS-3-2012 | 85 | Vemco | Minilog-II-T | 353273 | 2012-08-27 17:15 | "sea_water_temperature" | TEMP | 9.72 | degree_Celsius
SOFS-3-2012 | 100 | Vemco | Minilog-II-T | 353275 | 2012-08-27 17:15 | "sea_water_temperature" | TEMP | 9.66 | degree_Celsius
SOFS-3-2012 | 110 | Vemco | Minilog-II-T | 353276 | 2012-08-27 17:15 | "sea_water_temperature" | TEMP | 9.7 | degree_Celsius
SOFS-3-2012 | 20 | Vemco | Minilog-II-T | 353265 | 2012-08-27 17:30 | "sea_water_temperature" | TEMP | 9.71 | degree_Celsius
SOFS-3-2012 | 29 | Vemco | Minilog-II-T | 353266 | 2012-08-27 17:30 | "sea_water_temperature" | TEMP | 9.73 | degree_Celsius
SOFS-3-2012 | 40 | Vemco | Minilog-II-T | 353267 | 2012-08-27 17:30 | "sea_water_temperature" | TEMP | 9.68 | degree_Celsius
SOFS-3-2012 | 55 | Vemco | Minilog-II-T | 353268 | 2012-08-27 17:30 | "sea_water_temperature" | TEMP | 9.73 | degree_Celsius
SOFS-3-2012 | 60 | Vemco | Minilog-II-T | 353269 | 2012-08-27 17:30 | "sea_water_temperature" | TEMP | 9.72 | degree_Celsius
SOFS-3-2012 | 65 | Vemco | Minilog-II-T | 353270 | 2012-08-27 17:30 | "sea_water_temperature" | TEMP | 9.71 | degree_Celsius
SOFS-3-2012 | 70 | Vemco | Minilog-II-T | 353271 | 2012-08-27 17:30 | "sea_water_temperature" | TEMP | 9.68 | degree_Celsius
SOFS-3-2012 | 75 | Vemco | Minilog-II-T | 353272 | 2012-08-27 17:30 | "sea_water_temperature" | TEMP | 9.69 | degree_Celsius
SOFS-3-2012 | 85 | Vemco | Minilog-II-T | 353273 | 2012-08-27 17:30 | "sea_water_temperature" | TEMP | 9.72 | degree_Celsius
SOFS-3-2012 | 100 | Vemco | Minilog-II-T | 353275 | 2012-08-27 17:30 | "sea_water_temperature" | TEMP | 9.6 | degree_Celsius
SOFS-3-2012 | 110 | Vemco | Minilog-II-T | 353276 | 2012-08-27 17:30 | "sea_water_temperature" | TEMP | 9.63 | degree_Celsius
SOFS-3-2012 | 20 | Vemco | Minilog-II-T | 353265 | 2012-08-27 17:45 | "sea_water_temperature" | TEMP | 9.71 | degree_Celsius
SOFS-3-2012 | 29 | Vemco | Minilog-II-T | 353266 | 2012-08-27 17:45 | "sea_water_temperature" | TEMP | 9.72 | degree_Celsius
SOFS-3-2012 | 40 | Vemco | Minilog-II-T | 353267 | 2012-08-27 17:45 | "sea_water_temperature" | TEMP | 9.67 | degree_Celsius
SOFS-3-2012 | 55 | Vemco | Minilog-II-T | 353268 | 2012-08-27 17:45 | "sea_water_temperature" | TEMP | 9.73 | degree_Celsius
SOFS-3-2012 | 60 | Vemco | Minilog-II-T | 353269 | 2012-08-27 17:45 | "sea_water_temperature" | TEMP | 9.73 | degree_Celsius
SOFS-3-2012 | 65 | Vemco | Minilog-II-T | 353270 | 2012-08-27 17:45 | "sea_water_temperature" | TEMP | 9.72 | degree_Celsius
SOFS-3-2012 | 70 | Vemco | Minilog-II-T | 353271 | 2012-08-27 17:45 | "sea_water_temperature" | TEMP | 9.7 | degree_Celsius
SOFS-3-2012 | 75 | Vemco | Minilog-II-T | 353272 | 2012-08-27 17:45 | "sea_water_temperature" | TEMP | 9.73 | degree_Celsius
SOFS-3-2012 | 85 | Vemco | Minilog-II-T | 353273 | 2012-08-27 17:45 | "sea_water_temperature" | TEMP | 9.71 | degree_Celsius
SOFS-3-2012 | 100 | Vemco | Minilog-II-T | 353275 | 2012-08-27 17:45 | "sea_water_temperature" | TEMP | 9.66 | degree_Celsius
SOFS-3-2012 | 110 | Vemco | Minilog-II-T | 353276 | 2012-08-27 17:45 | "sea_water_temperature" | TEMP | 9.67 | degree_Celsius
SOFS-3-2012 | 20 | Vemco | Minilog-II-T | 353265 | 2012-09-14 16:00 | "sea_water_temperature" | TEMP | 9.37 | degree_Celsius
SOFS-3-2012 | 29 | Vemco | Minilog-II-T | 353266 | 2012-09-14 16:00 | "sea_water_temperature" | TEMP | 9.39 | degree_Celsius
SOFS-3-2012 | 40 | Vemco | Minilog-II-T | 353267 | 2012-09-14 16:00 | "sea_water_temperature" | TEMP | 9.34 | degree_Celsius
SOFS-3-2012 | 55 | Vemco | Minilog-II-T | 353268 | 2012-09-14 16:00 | "sea_water_temperature" | TEMP | 9.4 | degree_Celsius
SOFS-3-2012 | 60 | Vemco | Minilog-II-T | 353269 | 2012-09-14 16:00 | "sea_water_temperature" | TEMP | 9.4 | degree_Celsius
SOFS-3-2012 | 65 | Vemco | Minilog-II-T | 353270 | 2012-09-14 16:00 | "sea_water_temperature" | TEMP | 9.39 | degree_Celsius
SOFS-3-2012 | 70 | Vemco | Minilog-II-T | 353271 | 2012-09-14 16:00 | "sea_water_temperature" | TEMP | 9.37 | degree_Celsius
SOFS-3-2012 | 75 | Vemco | Minilog-II-T | 353272 | 2012-09-14 16:00 | "sea_water_temperature" | TEMP | 9.4 | degree_Celsius
SOFS-3-2012 | 85 | Vemco | Minilog-II-T | 353273 | 2012-09-14 16:00 | "sea_water_temperature" | TEMP | 9.39 | degree_Celsius
SOFS-3-2012 | 100 | Vemco | Minilog-II-T | 353275 | 2012-09-14 16:00 | "sea_water_temperature" | TEMP | 9.38 | degree_Celsius
SOFS-3-2012 | 110 | Vemco | Minilog-II-T | 353276 | 2012-09-14 16:00 | "sea_water_temperature" | TEMP | 9.41 | degree_Celsius
SOFS-3-2012 | 20 | Vemco | Minilog-II-T | 353265 | 2012-09-14 16:15 | "sea_water_temperature" | TEMP | 9.37 | degree_Celsius
SOFS-3-2012 | 29 | Vemco | Minilog-II-T | 353266 | 2012-09-14 16:15 | "sea_water_temperature" | TEMP | 9.39 | degree_Celsius
SOFS-3-2012 | 40 | Vemco | Minilog-II-T | 353267 | 2012-09-14 16:15 | "sea_water_temperature" | TEMP | 9.34 | degree_Celsius
SOFS-3-2012 | 55 | Vemco | Minilog-II-T | 353268 | 2012-09-14 16:15 | "sea_water_temperature" | TEMP | 9.4 | degree_Celsius
SOFS-3-2012 | 60 | Vemco | Minilog-II-T | 353269 | 2012-09-14 16:15 | "sea_water_temperature" | TEMP | 9.4 | degree_Celsius
SOFS-3-2012 | 65 | Vemco | Minilog-II-T | 353270 | 2012-09-14 16:15 | "sea_water_temperature" | TEMP | 9.39 | degree_Celsius
SOFS-3-2012 | 70 | Vemco | Minilog-II-T | 353271 | 2012-09-14 16:15 | "sea_water_temperature" | TEMP | 9.37 | degree_Celsius
SOFS-3-2012 | 75 | Vemco | Minilog-II-T | 353272 | 2012-09-14 16:15 | "sea_water_temperature" | TEMP | 9.4 | degree_Celsius
SOFS-3-2012 | 85 | Vemco | Minilog-II-T | 353273 | 2012-09-14 16:15 | "sea_water_temperature" | TEMP | 9.39 | degree_Celsius
SOFS-3-2012 | 100 | Vemco | Minilog-II-T | 353275 | 2012-09-14 16:15 | "sea_water_temperature" | TEMP | 9.38 | degree_Celsius
SOFS-3-2012 | 110 | Vemco | Minilog-II-T | 353276 | 2012-09-14 16:15 | "sea_water_temperature" | TEMP | 9.41 | degree_Celsius
SOFS-3-2012 | 20 | Vemco | Minilog-II-T | 353265 | 2012-09-14 16:30 | "sea_water_temperature" | TEMP | 9.37 | degree_Celsius
SOFS-3-2012 | 29 | Vemco | Minilog-II-T | 353266 | 2012-09-14 16:30 | "sea_water_temperature" | TEMP | 9.38 | degree_Celsius
SOFS-3-2012 | 40 | Vemco | Minilog-II-T | 353267 | 2012-09-14 16:30 | "sea_water_temperature" | TEMP | 9.34 | degree_Celsius
SOFS-3-2012 | 55 | Vemco | Minilog-II-T | 353268 | 2012-09-14 16:30 | "sea_water_temperature" | TEMP | 9.4 | degree_Celsius
SOFS-3-2012 | 60 | Vemco | Minilog-II-T | 353269 | 2012-09-14 16:30 | "sea_water_temperature" | TEMP | 9.4 | degree_Celsius
SOFS-3-2012 | 65 | Vemco | Minilog-II-T | 353270 | 2012-09-14 16:30 | "sea_water_temperature" | TEMP | 9.39 | degree_Celsius
SOFS-3-2012 | 70 | Vemco | Minilog-II-T | 353271 | 2012-09-14 16:30 | "sea_water_temperature" | TEMP | 9.37 | degree_Celsius
SOFS-3-2012 | 75 | Vemco | Minilog-II-T | 353272 | 2012-09-14 16:30 | "sea_water_temperature" | TEMP | 9.4 | degree_Celsius
SOFS-3-2012 | 85 | Vemco | Minilog-II-T | 353273 | 2012-09-14 16:30 | "sea_water_temperature" | TEMP | 9.39 | degree_Celsius
SOFS-3-2012 | 100 | Vemco | Minilog-II-T | 353275 | 2012-09-14 16:30 | "sea_water_temperature" | TEMP | 9.38 | degree_Celsius
SOFS-3-2012 | 110 | Vemco | Minilog-II-T | 353276 | 2012-09-14 16:30 | "sea_water_temperature" | TEMP | 9.41 | degree_Celsius
SOFS-3-2012 | 20 | Vemco | Minilog-II-T | 353265 | 2012-09-14 16:45 | "sea_water_temperature" | TEMP | 9.37 | degree_Celsius
SOFS-3-2012 | 29 | Vemco | Minilog-II-T | 353266 | 2012-09-14 16:45 | "sea_water_temperature" | TEMP | 9.39 | degree_Celsius
SOFS-3-2012 | 40 | Vemco | Minilog-II-T | 353267 | 2012-09-14 16:45 | "sea_water_temperature" | TEMP | 9.34 | degree_Celsius
SOFS-3-2012 | 55 | Vemco | Minilog-II-T | 353268 | 2012-09-14 16:45 | "sea_water_temperature" | TEMP | 9.4 | degree_Celsius
SOFS-3-2012 | 60 | Vemco | Minilog-II-T | 353269 | 2012-09-14 16:45 | "sea_water_temperature" | TEMP | 9.4 | degree_Celsius
SOFS-3-2012 | 65 | Vemco | Minilog-II-T | 353270 | 2012-09-14 16:45 | "sea_water_temperature" | TEMP | 9.39 | degree_Celsius
SOFS-3-2012 | 70 | Vemco | Minilog-II-T | 353271 | 2012-09-14 16:45 | "sea_water_temperature" | TEMP | 9.37 | degree_Celsius
SOFS-3-2012 | 75 | Vemco | Minilog-II-T | 353272 | 2012-09-14 16:45 | "sea_water_temperature" | TEMP | 9.4 | degree_Celsius
SOFS-3-2012 | 85 | Vemco | Minilog-II-T | 353273 | 2012-09-14 16:45 | "sea_water_temperature" | TEMP | 9.39 | degree_Celsius
SOFS-3-2012 | 100 | Vemco | Minilog-II-T | 353275 | 2012-09-14 16:45 | "sea_water_temperature" | TEMP | 9.38 | degree_Celsius
SOFS-3-2012 | 110 | Vemco | Minilog-II-T | 353276 | 2012-09-14 16:45 | "sea_water_temperature" | TEMP | 9.41 | degree_Celsius
SOFS-3-2012 | 20 | Vemco | Minilog-II-T | 353265 | 2012-09-14 17:00 | "sea_water_temperature" | TEMP | 9.37 | degree_Celsius
SOFS-3-2012 | 29 | Vemco | Minilog-II-T | 353266 | 2012-09-14 17:00 | "sea_water_temperature" | TEMP | 9.39 | degree_Celsius
SOFS-3-2012 | 40 | Vemco | Minilog-II-T | 353267 | 2012-09-14 17:00 | "sea_water_temperature" | TEMP | 9.34 | degree_Celsius
SOFS-3-2012 | 55 | Vemco | Minilog-II-T | 353268 | 2012-09-14 17:00 | "sea_water_temperature" | TEMP | 9.4 | degree_Celsius
SOFS-3-2012 | 60 | Vemco | Minilog-II-T | 353269 | 2012-09-14 17:00 | "sea_water_temperature" | TEMP | 9.4 | degree_Celsius
SOFS-3-2012 | 65 | Vemco | Minilog-II-T | 353270 | 2012-09-14 17:00 | "sea_water_temperature" | TEMP | 9.39 | degree_Celsius
SOFS-3-2012 | 70 | Vemco | Minilog-II-T | 353271 | 2012-09-14 17:00 | "sea_water_temperature" | TEMP | 9.37 | degree_Celsius
SOFS-3-2012 | 75 | Vemco | Minilog-II-T | 353272 | 2012-09-14 17:00 | "sea_water_temperature" | TEMP | 9.4 | degree_Celsius
SOFS-3-2012 | 85 | Vemco | Minilog-II-T | 353273 | 2012-09-14 17:00 | "sea_water_temperature" | TEMP | 9.39 | degree_Celsius
SOFS-3-2012 | 100 | Vemco | Minilog-II-T | 353275 | 2012-09-14 17:00 | "sea_water_temperature" | TEMP | 9.38 | degree_Celsius
SOFS-3-2012 | 110 | Vemco | Minilog-II-T | 353276 | 2012-09-14 17:00 | "sea_water_temperature" | TEMP | 9.41 | degree_Celsius
SOFS-3-2012 | 20 | Vemco | Minilog-II-T | 353265 | 2012-09-14 17:15 | "sea_water_temperature" | TEMP | 9.37 | degree_Celsius
SOFS-3-2012 | 29 | Vemco | Minilog-II-T | 353266 | 2012-09-14 17:15 | "sea_water_temperature" | TEMP | 9.39 | degree_Celsius
SOFS-3-2012 | 40 | Vemco | Minilog-II-T | 353267 | 2012-09-14 17:15 | "sea_water_temperature" | TEMP | 9.34 | degree_Celsius
SOFS-3-2012 | 55 | Vemco | Minilog-II-T | 353268 | 2012-09-14 17:15 | "sea_water_temperature" | TEMP | 9.4 | degree_Celsius
SOFS-3-2012 | 60 | Vemco | Minilog-II-T | 353269 | 2012-09-14 17:15 | "sea_water_temperature" | TEMP | 9.4 | degree_Celsius
SOFS-3-2012 | 65 | Vemco | Minilog-II-T | 353270 | 2012-09-14 17:15 | "sea_water_temperature" | TEMP | 9.39 | degree_Celsius
SOFS-3-2012 | 70 | Vemco | Minilog-II-T | 353271 | 2012-09-14 17:15 | "sea_water_temperature" | TEMP | 9.37 | degree_Celsius
SOFS-3-2012 | 75 | Vemco | Minilog-II-T | 353272 | 2012-09-14 17:15 | "sea_water_temperature" | TEMP | 9.39 | degree_Celsius
SOFS-3-2012 | 85 | Vemco | Minilog-II-T | 353273 | 2012-09-14 17:15 | "sea_water_temperature" | TEMP | 9.39 | degree_Celsius
SOFS-3-2012 | 100 | Vemco | Minilog-II-T | 353275 | 2012-09-14 17:15 | "sea_water_temperature" | TEMP | 9.38 | degree_Celsius
SOFS-3-2012 | 110 | Vemco | Minilog-II-T | 353276 | 2012-09-14 17:15 | "sea_water_temperature" | TEMP | 9.41 | degree_Celsius
SOFS-3-2012 | 20 | Vemco | Minilog-II-T | 353265 | 2012-09-14 17:30 | "sea_water_temperature" | TEMP | 9.37 | degree_Celsius
SOFS-3-2012 | 29 | Vemco | Minilog-II-T | 353266 | 2012-09-14 17:30 | "sea_water_temperature" | TEMP | 9.39 | degree_Celsius
SOFS-3-2012 | 40 | Vemco | Minilog-II-T | 353267 | 2012-09-14 17:30 | "sea_water_temperature" | TEMP | 9.34 | degree_Celsius
SOFS-3-2012 | 55 | Vemco | Minilog-II-T | 353268 | 2012-09-14 17:30 | "sea_water_temperature" | TEMP | 9.4 | degree_Celsius
SOFS-3-2012 | 60 | Vemco | Minilog-II-T | 353269 | 2012-09-14 17:30 | "sea_water_temperature" | TEMP | 9.39 | degree_Celsius
SOFS-3-2012 | 65 | Vemco | Minilog-II-T | 353270 | 2012-09-14 17:30 | "sea_water_temperature" | TEMP | 9.39 | degree_Celsius
SOFS-3-2012 | 70 | Vemco | Minilog-II-T | 353271 | 2012-09-14 17:30 | "sea_water_temperature" | TEMP | 9.37 | degree_Celsius
SOFS-3-2012 | 75 | Vemco | Minilog-II-T | 353272 | 2012-09-14 17:30 | "sea_water_temperature" | TEMP | 9.39 | degree_Celsius
SOFS-3-2012 | 85 | Vemco | Minilog-II-T | 353273 | 2012-09-14 17:30 | "sea_water_temperature" | TEMP | 9.39 | degree_Celsius
SOFS-3-2012 | 100 | Vemco | Minilog-II-T | 353275 | 2012-09-14 17:30 | "sea_water_temperature" | TEMP | 9.38 | degree_Celsius
SOFS-3-2012 | 110 | Vemco | Minilog-II-T | 353276 | 2012-09-14 17:30 | "sea_water_temperature" | TEMP | 9.4 | degree_Celsius
SOFS-3-2012 | 20 | Vemco | Minilog-II-T | 353265 | 2012-09-14 17:45 | "sea_water_temperature" | TEMP | 9.37 | degree_Celsius
SOFS-3-2012 | 29 | Vemco | Minilog-II-T | 353266 | 2012-09-14 17:45 | "sea_water_temperature" | TEMP | 9.38 | degree_Celsius
SOFS-3-2012 | 40 | Vemco | Minilog-II-T | 353267 | 2012-09-14 17:45 | "sea_water_temperature" | TEMP | 9.33 | degree_Celsius
SOFS-3-2012 | 55 | Vemco | Minilog-II-T | 353268 | 2012-09-14 17:45 | "sea_water_temperature" | TEMP | 9.4 | degree_Celsius
SOFS-3-2012 | 60 | Vemco | Minilog-II-T | 353269 | 2012-09-14 17:45 | "sea_water_temperature" | TEMP | 9.39 | degree_Celsius
SOFS-3-2012 | 65 | Vemco | Minilog-II-T | 353270 | 2012-09-14 17:45 | "sea_water_temperature" | TEMP | 9.38 | degree_Celsius
SOFS-3-2012 | 70 | Vemco | Minilog-II-T | 353271 | 2012-09-14 17:45 | "sea_water_temperature" | TEMP | 9.37 | degree_Celsius
SOFS-3-2012 | 75 | Vemco | Minilog-II-T | 353272 | 2012-09-14 17:45 | "sea_water_temperature" | TEMP | 9.39 | degree_Celsius
SOFS-3-2012 | 85 | Vemco | Minilog-II-T | 353273 | 2012-09-14 17:45 | "sea_water_temperature" | TEMP | 9.39 | degree_Celsius
SOFS-3-2012 | 100 | Vemco | Minilog-II-T | 353275 | 2012-09-14 17:45 | "sea_water_temperature" | TEMP | 9.37 | degree_Celsius
SOFS-3-2012 | 110 | Vemco | Minilog-II-T | 353276 | 2012-09-14 17:45 | "sea_water_temperature" | TEMP | 9.4 | degree_Celsius
SOFS-3-2012 | 20 | Vemco | Minilog-II-T | 353265 | 2012-10-02 16:00 | "sea_water_temperature" | TEMP | 8.95 | degree_Celsius
SOFS-3-2012 | 29 | Vemco | Minilog-II-T | 353266 | 2012-10-02 16:00 | "sea_water_temperature" | TEMP | 8.97 | degree_Celsius
SOFS-3-2012 | 40 | Vemco | Minilog-II-T | 353267 | 2012-10-02 16:00 | "sea_water_temperature" | TEMP | 8.92 | degree_Celsius
SOFS-3-2012 | 55 | Vemco | Minilog-II-T | 353268 | 2012-10-02 16:00 | "sea_water_temperature" | TEMP | 8.98 | degree_Celsius
SOFS-3-2012 | 60 | Vemco | Minilog-II-T | 353269 | 2012-10-02 16:00 | "sea_water_temperature" | TEMP | 8.98 | degree_Celsius
SOFS-3-2012 | 65 | Vemco | Minilog-II-T | 353270 | 2012-10-02 16:00 | "sea_water_temperature" | TEMP | 8.97 | degree_Celsius
SOFS-3-2012 | 70 | Vemco | Minilog-II-T | 353271 | 2012-10-02 16:00 | "sea_water_temperature" | TEMP | 8.96 | degree_Celsius
SOFS-3-2012 | 75 | Vemco | Minilog-II-T | 353272 | 2012-10-02 16:00 | "sea_water_temperature" | TEMP | 8.98 | degree_Celsius
SOFS-3-2012 | 85 | Vemco | Minilog-II-T | 353273 | 2012-10-02 16:00 | "sea_water_temperature" | TEMP | 8.94 | degree_Celsius
SOFS-3-2012 | 100 | Vemco | Minilog-II-T | 353275 | 2012-10-02 16:00 | "sea_water_temperature" | TEMP | 8.98 | degree_Celsius
SOFS-3-2012 | 110 | Vemco | Minilog-II-T | 353276 | 2012-10-02 16:00 | "sea_water_temperature" | TEMP | 9.02 | degree_Celsius
SOFS-3-2012 | 20 | Vemco | Minilog-II-T | 353265 | 2012-10-02 16:15 | "sea_water_temperature" | TEMP | 8.96 | degree_Celsius
SOFS-3-2012 | 29 | Vemco | Minilog-II-T | 353266 | 2012-10-02 16:15 | "sea_water_temperature" | TEMP | 8.98 | degree_Celsius
SOFS-3-2012 | 40 | Vemco | Minilog-II-T | 353267 | 2012-10-02 16:15 | "sea_water_temperature" | TEMP | 8.94 | degree_Celsius
SOFS-3-2012 | 55 | Vemco | Minilog-II-T | 353268 | 2012-10-02 16:15 | "sea_water_temperature" | TEMP | 9 | degree_Celsius
SOFS-3-2012 | 60 | Vemco | Minilog-II-T | 353269 | 2012-10-02 16:15 | "sea_water_temperature" | TEMP | 9 | degree_Celsius
SOFS-3-2012 | 65 | Vemco | Minilog-II-T | 353270 | 2012-10-02 16:15 | "sea_water_temperature" | TEMP | 8.99 | degree_Celsius
SOFS-3-2012 | 70 | Vemco | Minilog-II-T | 353271 | 2012-10-02 16:15 | "sea_water_temperature" | TEMP | 8.98 | degree_Celsius
SOFS-3-2012 | 75 | Vemco | Minilog-II-T | 353272 | 2012-10-02 16:15 | "sea_water_temperature" | TEMP | 9 | degree_Celsius
SOFS-3-2012 | 85 | Vemco | Minilog-II-T | 353273 | 2012-10-02 16:15 | "sea_water_temperature" | TEMP | 8.95 | degree_Celsius
SOFS-3-2012 | 100 | Vemco | Minilog-II-T | 353275 | 2012-10-02 16:15 | "sea_water_temperature" | TEMP | 8.99 | degree_Celsius
SOFS-3-2012 | 110 | Vemco | Minilog-II-T | 353276 | 2012-10-02 16:15 | "sea_water_temperature" | TEMP | 9.02 | degree_Celsius
SOFS-3-2012 | 20 | Vemco | Minilog-II-T | 353265 | 2012-10-02 16:30 | "sea_water_temperature" | TEMP | 8.97 | degree_Celsius
SOFS-3-2012 | 29 | Vemco | Minilog-II-T | 353266 | 2012-10-02 16:30 | "sea_water_temperature" | TEMP | 8.99 | degree_Celsius
SOFS-3-2012 | 40 | Vemco | Minilog-II-T | 353267 | 2012-10-02 16:30 | "sea_water_temperature" | TEMP | 8.94 | degree_Celsius
SOFS-3-2012 | 55 | Vemco | Minilog-II-T | 353268 | 2012-10-02 16:30 | "sea_water_temperature" | TEMP | 9 | degree_Celsius
SOFS-3-2012 | 60 | Vemco | Minilog-II-T | 353269 | 2012-10-02 16:30 | "sea_water_temperature" | TEMP | 9 | degree_Celsius
SOFS-3-2012 | 65 | Vemco | Minilog-II-T | 353270 | 2012-10-02 16:30 | "sea_water_temperature" | TEMP | 8.99 | degree_Celsius
SOFS-3-2012 | 70 | Vemco | Minilog-II-T | 353271 | 2012-10-02 16:30 | "sea_water_temperature" | TEMP | 8.97 | degree_Celsius
SOFS-3-2012 | 75 | Vemco | Minilog-II-T | 353272 | 2012-10-02 16:30 | "sea_water_temperature" | TEMP | 9 | degree_Celsius
SOFS-3-2012 | 85 | Vemco | Minilog-II-T | 353273 | 2012-10-02 16:30 | "sea_water_temperature" | TEMP | 8.97 | degree_Celsius
SOFS-3-2012 | 100 | Vemco | Minilog-II-T | 353275 | 2012-10-02 16:30 | "sea_water_temperature" | TEMP | 8.99 | degree_Celsius
SOFS-3-2012 | 110 | Vemco | Minilog-II-T | 353276 | 2012-10-02 16:30 | "sea_water_temperature" | TEMP | 9.02 | degree_Celsius
SOFS-3-2012 | 20 | Vemco | Minilog-II-T | 353265 | 2012-10-02 16:45 | "sea_water_temperature" | TEMP | 8.98 | degree_Celsius
SOFS-3-2012 | 29 | Vemco | Minilog-II-T | 353266 | 2012-10-02 16:45 | "sea_water_temperature" | TEMP | 8.99 | degree_Celsius
SOFS-3-2012 | 40 | Vemco | Minilog-II-T | 353267 | 2012-10-02 16:45 | "sea_water_temperature" | TEMP | 8.95 | degree_Celsius
SOFS-3-2012 | 55 | Vemco | Minilog-II-T | 353268 | 2012-10-02 16:45 | "sea_water_temperature" | TEMP | 9.01 | degree_Celsius
SOFS-3-2012 | 60 | Vemco | Minilog-II-T | 353269 | 2012-10-02 16:45 | "sea_water_temperature" | TEMP | 9 | degree_Celsius
SOFS-3-2012 | 65 | Vemco | Minilog-II-T | 353270 | 2012-10-02 16:45 | "sea_water_temperature" | TEMP | 9 | degree_Celsius
SOFS-3-2012 | 70 | Vemco | Minilog-II-T | 353271 | 2012-10-02 16:45 | "sea_water_temperature" | TEMP | 8.98 | degree_Celsius
SOFS-3-2012 | 75 | Vemco | Minilog-II-T | 353272 | 2012-10-02 16:45 | "sea_water_temperature" | TEMP | 9.01 | degree_Celsius
SOFS-3-2012 | 85 | Vemco | Minilog-II-T | 353273 | 2012-10-02 16:45 | "sea_water_temperature" | TEMP | 8.98 | degree_Celsius
SOFS-3-2012 | 100 | Vemco | Minilog-II-T | 353275 | 2012-10-02 16:45 | "sea_water_temperature" | TEMP | 8.99 | degree_Celsius
SOFS-3-2012 | 110 | Vemco | Minilog-II-T | 353276 | 2012-10-02 16:45 | "sea_water_temperature" | TEMP | 9.02 | degree_Celsius
SOFS-3-2012 | 20 | Vemco | Minilog-II-T | 353265 | 2012-10-02 17:00 | "sea_water_temperature" | TEMP | 8.98 | degree_Celsius
SOFS-3-2012 | 29 | Vemco | Minilog-II-T | 353266 | 2012-10-02 17:00 | "sea_water_temperature" | TEMP | 9 | degree_Celsius
SOFS-3-2012 | 40 | Vemco | Minilog-II-T | 353267 | 2012-10-02 17:00 | "sea_water_temperature" | TEMP | 8.95 | degree_Celsius
SOFS-3-2012 | 55 | Vemco | Minilog-II-T | 353268 | 2012-10-02 17:00 | "sea_water_temperature" | TEMP | 9.01 | degree_Celsius
SOFS-3-2012 | 60 | Vemco | Minilog-II-T | 353269 | 2012-10-02 17:00 | "sea_water_temperature" | TEMP | 9.01 | degree_Celsius
SOFS-3-2012 | 65 | Vemco | Minilog-II-T | 353270 | 2012-10-02 17:00 | "sea_water_temperature" | TEMP | 9 | degree_Celsius
SOFS-3-2012 | 70 | Vemco | Minilog-II-T | 353271 | 2012-10-02 17:00 | "sea_water_temperature" | TEMP | 8.98 | degree_Celsius
SOFS-3-2012 | 75 | Vemco | Minilog-II-T | 353272 | 2012-10-02 17:00 | "sea_water_temperature" | TEMP | 9.01 | degree_Celsius
SOFS-3-2012 | 85 | Vemco | Minilog-II-T | 353273 | 2012-10-02 17:00 | "sea_water_temperature" | TEMP | 8.98 | degree_Celsius
SOFS-3-2012 | 100 | Vemco | Minilog-II-T | 353275 | 2012-10-02 17:00 | "sea_water_temperature" | TEMP | 8.99 | degree_Celsius
SOFS-3-2012 | 110 | Vemco | Minilog-II-T | 353276 | 2012-10-02 17:00 | "sea_water_temperature" | TEMP | 9.02 | degree_Celsius
SOFS-3-2012 | 20 | Vemco | Minilog-II-T | 353265 | 2012-10-02 17:15 | "sea_water_temperature" | TEMP | 8.98 | degree_Celsius
SOFS-3-2012 | 29 | Vemco | Minilog-II-T | 353266 | 2012-10-02 17:15 | "sea_water_temperature" | TEMP | 9 | degree_Celsius
SOFS-3-2012 | 40 | Vemco | Minilog-II-T | 353267 | 2012-10-02 17:15 | "sea_water_temperature" | TEMP | 8.95 | degree_Celsius
SOFS-3-2012 | 55 | Vemco | Minilog-II-T | 353268 | 2012-10-02 17:15 | "sea_water_temperature" | TEMP | 9.01 | degree_Celsius
SOFS-3-2012 | 60 | Vemco | Minilog-II-T | 353269 | 2012-10-02 17:15 | "sea_water_temperature" | TEMP | 9.01 | degree_Celsius
SOFS-3-2012 | 65 | Vemco | Minilog-II-T | 353270 | 2012-10-02 17:15 | "sea_water_temperature" | TEMP | 9 | degree_Celsius
SOFS-3-2012 | 70 | Vemco | Minilog-II-T | 353271 | 2012-10-02 17:15 | "sea_water_temperature" | TEMP | 8.98 | degree_Celsius
SOFS-3-2012 | 75 | Vemco | Minilog-II-T | 353272 | 2012-10-02 17:15 | "sea_water_temperature" | TEMP | 9.01 | degree_Celsius
SOFS-3-2012 | 85 | Vemco | Minilog-II-T | 353273 | 2012-10-02 17:15 | "sea_water_temperature" | TEMP | 8.98 | degree_Celsius
SOFS-3-2012 | 100 | Vemco | Minilog-II-T | 353275 | 2012-10-02 17:15 | "sea_water_temperature" | TEMP | 8.99 | degree_Celsius
SOFS-3-2012 | 110 | Vemco | Minilog-II-T | 353276 | 2012-10-02 17:15 | "sea_water_temperature" | TEMP | 9.02 | degree_Celsius
SOFS-3-2012 | 20 | Vemco | Minilog-II-T | 353265 | 2012-10-02 17:30 | "sea_water_temperature" | TEMP | 8.99 | degree_Celsius
SOFS-3-2012 | 29 | Vemco | Minilog-II-T | 353266 | 2012-10-02 17:30 | "sea_water_temperature" | TEMP | 9 | degree_Celsius
SOFS-3-2012 | 40 | Vemco | Minilog-II-T | 353267 | 2012-10-02 17:30 | "sea_water_temperature" | TEMP | 8.96 | degree_Celsius
SOFS-3-2012 | 55 | Vemco | Minilog-II-T | 353268 | 2012-10-02 17:30 | "sea_water_temperature" | TEMP | 9.01 | degree_Celsius
SOFS-3-2012 | 60 | Vemco | Minilog-II-T | 353269 | 2012-10-02 17:30 | "sea_water_temperature" | TEMP | 9.01 | degree_Celsius
SOFS-3-2012 | 65 | Vemco | Minilog-II-T | 353270 | 2012-10-02 17:30 | "sea_water_temperature" | TEMP | 9 | degree_Celsius
SOFS-3-2012 | 70 | Vemco | Minilog-II-T | 353271 | 2012-10-02 17:30 | "sea_water_temperature" | TEMP | 8.98 | degree_Celsius
SOFS-3-2012 | 75 | Vemco | Minilog-II-T | 353272 | 2012-10-02 17:30 | "sea_water_temperature" | TEMP | 9.01 | degree_Celsius
SOFS-3-2012 | 85 | Vemco | Minilog-II-T | 353273 | 2012-10-02 17:30 | "sea_water_temperature" | TEMP | 9 | degree_Celsius
SOFS-3-2012 | 100 | Vemco | Minilog-II-T | 353275 | 2012-10-02 17:30 | "sea_water_temperature" | TEMP | 8.99 | degree_Celsius
SOFS-3-2012 | 110 | Vemco | Minilog-II-T | 353276 | 2012-10-02 17:30 | "sea_water_temperature" | TEMP | 9.01 | degree_Celsius
SOFS-3-2012 | 20 | Vemco | Minilog-II-T | 353265 | 2012-10-02 17:45 | "sea_water_temperature" | TEMP | 8.98 | degree_Celsius
SOFS-3-2012 | 29 | Vemco | Minilog-II-T | 353266 | 2012-10-02 17:45 | "sea_water_temperature" | TEMP | 9 | degree_Celsius
SOFS-3-2012 | 40 | Vemco | Minilog-II-T | 353267 | 2012-10-02 17:45 | "sea_water_temperature" | TEMP | 8.95 | degree_Celsius
SOFS-3-2012 | 55 | Vemco | Minilog-II-T | 353268 | 2012-10-02 17:45 | "sea_water_temperature" | TEMP | 9.01 | degree_Celsius
SOFS-3-2012 | 60 | Vemco | Minilog-II-T | 353269 | 2012-10-02 17:45 | "sea_water_temperature" | TEMP | 9.01 | degree_Celsius
SOFS-3-2012 | 65 | Vemco | Minilog-II-T | 353270 | 2012-10-02 17:45 | "sea_water_temperature" | TEMP | 9 | degree_Celsius
SOFS-3-2012 | 70 | Vemco | Minilog-II-T | 353271 | 2012-10-02 17:45 | "sea_water_temperature" | TEMP | 8.98 | degree_Celsius
SOFS-3-2012 | 75 | Vemco | Minilog-II-T | 353272 | 2012-10-02 17:45 | "sea_water_temperature" | TEMP | 9.01 | degree_Celsius
SOFS-3-2012 | 85 | Vemco | Minilog-II-T | 353273 | 2012-10-02 17:45 | "sea_water_temperature" | TEMP | 9 | degree_Celsius
SOFS-3-2012 | 100 | Vemco | Minilog-II-T | 353275 | 2012-10-02 17:45 | "sea_water_temperature" | TEMP | 8.98 | degree_Celsius
SOFS-3-2012 | 110 | Vemco | Minilog-II-T | 353276 | 2012-10-02 17:45 | "sea_water_temperature" | TEMP | 9.01 | degree_Celsius
SOFS-3-2012 | 20 | Vemco | Minilog-II-T | 353265 | 2012-10-20 16:00 | "sea_water_temperature" | TEMP | 9.59 | degree_Celsius
SOFS-3-2012 | 29 | Vemco | Minilog-II-T | 353266 | 2012-10-20 16:00 | "sea_water_temperature" | TEMP | 9.64 | degree_Celsius
SOFS-3-2012 | 40 | Vemco | Minilog-II-T | 353267 | 2012-10-20 16:00 | "sea_water_temperature" | TEMP | 9.63 | degree_Celsius
SOFS-3-2012 | 55 | Vemco | Minilog-II-T | 353268 | 2012-10-20 16:00 | "sea_water_temperature" | TEMP | 10.03 | degree_Celsius
SOFS-3-2012 | 60 | Vemco | Minilog-II-T | 353269 | 2012-10-20 16:00 | "sea_water_temperature" | TEMP | 10.13 | degree_Celsius
SOFS-3-2012 | 65 | Vemco | Minilog-II-T | 353270 | 2012-10-20 16:00 | "sea_water_temperature" | TEMP | 10.25 | degree_Celsius
SOFS-3-2012 | 70 | Vemco | Minilog-II-T | 353271 | 2012-10-20 16:00 | "sea_water_temperature" | TEMP | 10.27 | degree_Celsius
SOFS-3-2012 | 75 | Vemco | Minilog-II-T | 353272 | 2012-10-20 16:00 | "sea_water_temperature" | TEMP | 10.34 | degree_Celsius
SOFS-3-2012 | 85 | Vemco | Minilog-II-T | 353273 | 2012-10-20 16:00 | "sea_water_temperature" | TEMP | 9.35 | degree_Celsius
SOFS-3-2012 | 100 | Vemco | Minilog-II-T | 353275 | 2012-10-20 16:00 | "sea_water_temperature" | TEMP | 10.27 | degree_Celsius
SOFS-3-2012 | 110 | Vemco | Minilog-II-T | 353276 | 2012-10-20 16:00 | "sea_water_temperature" | TEMP | 10.29 | degree_Celsius
SOFS-3-2012 | 20 | Vemco | Minilog-II-T | 353265 | 2012-10-20 16:15 | "sea_water_temperature" | TEMP | 9.57 | degree_Celsius
SOFS-3-2012 | 29 | Vemco | Minilog-II-T | 353266 | 2012-10-20 16:15 | "sea_water_temperature" | TEMP | 9.6 | degree_Celsius
SOFS-3-2012 | 40 | Vemco | Minilog-II-T | 353267 | 2012-10-20 16:15 | "sea_water_temperature" | TEMP | 9.68 | degree_Celsius
SOFS-3-2012 | 55 | Vemco | Minilog-II-T | 353268 | 2012-10-20 16:15 | "sea_water_temperature" | TEMP | 10.21 | degree_Celsius
SOFS-3-2012 | 60 | Vemco | Minilog-II-T | 353269 | 2012-10-20 16:15 | "sea_water_temperature" | TEMP | 10.29 | degree_Celsius
SOFS-3-2012 | 65 | Vemco | Minilog-II-T | 353270 | 2012-10-20 16:15 | "sea_water_temperature" | TEMP | 10.36 | degree_Celsius
SOFS-3-2012 | 70 | Vemco | Minilog-II-T | 353271 | 2012-10-20 16:15 | "sea_water_temperature" | TEMP | 10.38 | degree_Celsius
SOFS-3-2012 | 75 | Vemco | Minilog-II-T | 353272 | 2012-10-20 16:15 | "sea_water_temperature" | TEMP | 10.39 | degree_Celsius
SOFS-3-2012 | 85 | Vemco | Minilog-II-T | 353273 | 2012-10-20 16:15 | "sea_water_temperature" | TEMP | 9.4 | degree_Celsius
SOFS-3-2012 | 100 | Vemco | Minilog-II-T | 353275 | 2012-10-20 16:15 | "sea_water_temperature" | TEMP | 10.34 | degree_Celsius
SOFS-3-2012 | 110 | Vemco | Minilog-II-T | 353276 | 2012-10-20 16:15 | "sea_water_temperature" | TEMP | 10.33 | degree_Celsius
SOFS-3-2012 | 20 | Vemco | Minilog-II-T | 353265 | 2012-10-20 16:30 | "sea_water_temperature" | TEMP | 9.56 | degree_Celsius
SOFS-3-2012 | 29 | Vemco | Minilog-II-T | 353266 | 2012-10-20 16:30 | "sea_water_temperature" | TEMP | 9.65 | degree_Celsius
SOFS-3-2012 | 40 | Vemco | Minilog-II-T | 353267 | 2012-10-20 16:30 | "sea_water_temperature" | TEMP | 9.69 | degree_Celsius
SOFS-3-2012 | 55 | Vemco | Minilog-II-T | 353268 | 2012-10-20 16:30 | "sea_water_temperature" | TEMP | 10.24 | degree_Celsius
SOFS-3-2012 | 60 | Vemco | Minilog-II-T | 353269 | 2012-10-20 16:30 | "sea_water_temperature" | TEMP | 10.34 | degree_Celsius
SOFS-3-2012 | 65 | Vemco | Minilog-II-T | 353270 | 2012-10-20 16:30 | "sea_water_temperature" | TEMP | 10.44 | degree_Celsius
SOFS-3-2012 | 70 | Vemco | Minilog-II-T | 353271 | 2012-10-20 16:30 | "sea_water_temperature" | TEMP | 10.46 | degree_Celsius
SOFS-3-2012 | 75 | Vemco | Minilog-II-T | 353272 | 2012-10-20 16:30 | "sea_water_temperature" | TEMP | 10.47 | degree_Celsius
SOFS-3-2012 | 85 | Vemco | Minilog-II-T | 353273 | 2012-10-20 16:30 | "sea_water_temperature" | TEMP | 9.43 | degree_Celsius
SOFS-3-2012 | 100 | Vemco | Minilog-II-T | 353275 | 2012-10-20 16:30 | "sea_water_temperature" | TEMP | 10.48 | degree_Celsius
SOFS-3-2012 | 110 | Vemco | Minilog-II-T | 353276 | 2012-10-20 16:30 | "sea_water_temperature" | TEMP | 10.58 | degree_Celsius
SOFS-3-2012 | 20 | Vemco | Minilog-II-T | 353265 | 2012-10-20 16:45 | "sea_water_temperature" | TEMP | 9.56 | degree_Celsius
SOFS-3-2012 | 29 | Vemco | Minilog-II-T | 353266 | 2012-10-20 16:45 | "sea_water_temperature" | TEMP | 9.62 | degree_Celsius
SOFS-3-2012 | 40 | Vemco | Minilog-II-T | 353267 | 2012-10-20 16:45 | "sea_water_temperature" | TEMP | 9.69 | degree_Celsius
SOFS-3-2012 | 55 | Vemco | Minilog-II-T | 353268 | 2012-10-20 16:45 | "sea_water_temperature" | TEMP | 10.36 | degree_Celsius
SOFS-3-2012 | 60 | Vemco | Minilog-II-T | 353269 | 2012-10-20 16:45 | "sea_water_temperature" | TEMP | 10.47 | degree_Celsius
SOFS-3-2012 | 65 | Vemco | Minilog-II-T | 353270 | 2012-10-20 16:45 | "sea_water_temperature" | TEMP | 10.48 | degree_Celsius
SOFS-3-2012 | 70 | Vemco | Minilog-II-T | 353271 | 2012-10-20 16:45 | "sea_water_temperature" | TEMP | 10.46 | degree_Celsius
SOFS-3-2012 | 75 | Vemco | Minilog-II-T | 353272 | 2012-10-20 16:45 | "sea_water_temperature" | TEMP | 10.48 | degree_Celsius
SOFS-3-2012 | 85 | Vemco | Minilog-II-T | 353273 | 2012-10-20 16:45 | "sea_water_temperature" | TEMP | 9.62 | degree_Celsius
SOFS-3-2012 | 100 | Vemco | Minilog-II-T | 353275 | 2012-10-20 16:45 | "sea_water_temperature" | TEMP | 10.67 | degree_Celsius
SOFS-3-2012 | 110 | Vemco | Minilog-II-T | 353276 | 2012-10-20 16:45 | "sea_water_temperature" | TEMP | 10.66 | degree_Celsius
SOFS-3-2012 | 20 | Vemco | Minilog-II-T | 353265 | 2012-10-20 17:00 | "sea_water_temperature" | TEMP | 9.56 | degree_Celsius
SOFS-3-2012 | 29 | Vemco | Minilog-II-T | 353266 | 2012-10-20 17:00 | "sea_water_temperature" | TEMP | 9.6 | degree_Celsius
SOFS-3-2012 | 40 | Vemco | Minilog-II-T | 353267 | 2012-10-20 17:00 | "sea_water_temperature" | TEMP | 9.76 | degree_Celsius
SOFS-3-2012 | 55 | Vemco | Minilog-II-T | 353268 | 2012-10-20 17:00 | "sea_water_temperature" | TEMP | 10.5 | degree_Celsius
SOFS-3-2012 | 60 | Vemco | Minilog-II-T | 353269 | 2012-10-20 17:00 | "sea_water_temperature" | TEMP | 10.5 | degree_Celsius
SOFS-3-2012 | 65 | Vemco | Minilog-II-T | 353270 | 2012-10-20 17:00 | "sea_water_temperature" | TEMP | 10.49 | degree_Celsius
SOFS-3-2012 | 70 | Vemco | Minilog-II-T | 353271 | 2012-10-20 17:00 | "sea_water_temperature" | TEMP | 10.47 | degree_Celsius
SOFS-3-2012 | 75 | Vemco | Minilog-II-T | 353272 | 2012-10-20 17:00 | "sea_water_temperature" | TEMP | 10.51 | degree_Celsius
SOFS-3-2012 | 85 | Vemco | Minilog-II-T | 353273 | 2012-10-20 17:00 | "sea_water_temperature" | TEMP | 10.12 | degree_Celsius
SOFS-3-2012 | 100 | Vemco | Minilog-II-T | 353275 | 2012-10-20 17:00 | "sea_water_temperature" | TEMP | 10.72 | degree_Celsius
SOFS-3-2012 | 110 | Vemco | Minilog-II-T | 353276 | 2012-10-20 17:00 | "sea_water_temperature" | TEMP | 10.71 | degree_Celsius
SOFS-3-2012 | 20 | Vemco | Minilog-II-T | 353265 | 2012-10-20 17:15 | "sea_water_temperature" | TEMP | 9.56 | degree_Celsius
SOFS-3-2012 | 29 | Vemco | Minilog-II-T | 353266 | 2012-10-20 17:15 | "sea_water_temperature" | TEMP | 9.61 | degree_Celsius
SOFS-3-2012 | 40 | Vemco | Minilog-II-T | 353267 | 2012-10-20 17:15 | "sea_water_temperature" | TEMP | 9.94 | degree_Celsius
SOFS-3-2012 | 55 | Vemco | Minilog-II-T | 353268 | 2012-10-20 17:15 | "sea_water_temperature" | TEMP | 10.52 | degree_Celsius
SOFS-3-2012 | 60 | Vemco | Minilog-II-T | 353269 | 2012-10-20 17:15 | "sea_water_temperature" | TEMP | 10.52 | degree_Celsius
SOFS-3-2012 | 65 | Vemco | Minilog-II-T | 353270 | 2012-10-20 17:15 | "sea_water_temperature" | TEMP | 10.51 | degree_Celsius
SOFS-3-2012 | 70 | Vemco | Minilog-II-T | 353271 | 2012-10-20 17:15 | "sea_water_temperature" | TEMP | 10.49 | degree_Celsius
SOFS-3-2012 | 75 | Vemco | Minilog-II-T | 353272 | 2012-10-20 17:15 | "sea_water_temperature" | TEMP | 10.55 | degree_Celsius
SOFS-3-2012 | 85 | Vemco | Minilog-II-T | 353273 | 2012-10-20 17:15 | "sea_water_temperature" | TEMP | 10.3 | degree_Celsius
SOFS-3-2012 | 100 | Vemco | Minilog-II-T | 353275 | 2012-10-20 17:15 | "sea_water_temperature" | TEMP | 10.76 | degree_Celsius
SOFS-3-2012 | 110 | Vemco | Minilog-II-T | 353276 | 2012-10-20 17:15 | "sea_water_temperature" | TEMP | 10.75 | degree_Celsius
SOFS-3-2012 | 20 | Vemco | Minilog-II-T | 353265 | 2012-10-20 17:30 | "sea_water_temperature" | TEMP | 9.56 | degree_Celsius
SOFS-3-2012 | 29 | Vemco | Minilog-II-T | 353266 | 2012-10-20 17:30 | "sea_water_temperature" | TEMP | 9.61 | degree_Celsius
SOFS-3-2012 | 40 | Vemco | Minilog-II-T | 353267 | 2012-10-20 17:30 | "sea_water_temperature" | TEMP | 9.95 | degree_Celsius
SOFS-3-2012 | 55 | Vemco | Minilog-II-T | 353268 | 2012-10-20 17:30 | "sea_water_temperature" | TEMP | 10.53 | degree_Celsius
SOFS-3-2012 | 60 | Vemco | Minilog-II-T | 353269 | 2012-10-20 17:30 | "sea_water_temperature" | TEMP | 10.53 | degree_Celsius
SOFS-3-2012 | 65 | Vemco | Minilog-II-T | 353270 | 2012-10-20 17:30 | "sea_water_temperature" | TEMP | 10.52 | degree_Celsius
SOFS-3-2012 | 70 | Vemco | Minilog-II-T | 353271 | 2012-10-20 17:30 | "sea_water_temperature" | TEMP | 10.54 | degree_Celsius
SOFS-3-2012 | 75 | Vemco | Minilog-II-T | 353272 | 2012-10-20 17:30 | "sea_water_temperature" | TEMP | 10.6 | degree_Celsius
SOFS-3-2012 | 85 | Vemco | Minilog-II-T | 353273 | 2012-10-20 17:30 | "sea_water_temperature" | TEMP | 10.38 | degree_Celsius
SOFS-3-2012 | 100 | Vemco | Minilog-II-T | 353275 | 2012-10-20 17:30 | "sea_water_temperature" | TEMP | 10.77 | degree_Celsius
SOFS-3-2012 | 110 | Vemco | Minilog-II-T | 353276 | 2012-10-20 17:30 | "sea_water_temperature" | TEMP | 10.75 | degree_Celsius
SOFS-3-2012 | 20 | Vemco | Minilog-II-T | 353265 | 2012-10-20 17:45 | "sea_water_temperature" | TEMP | 9.55 | degree_Celsius
SOFS-3-2012 | 29 | Vemco | Minilog-II-T | 353266 | 2012-10-20 17:45 | "sea_water_temperature" | TEMP | 9.61 | degree_Celsius
SOFS-3-2012 | 40 | Vemco | Minilog-II-T | 353267 | 2012-10-20 17:45 | "sea_water_temperature" | TEMP | 9.88 | degree_Celsius
SOFS-3-2012 | 55 | Vemco | Minilog-II-T | 353268 | 2012-10-20 17:45 | "sea_water_temperature" | TEMP | 10.54 | degree_Celsius
SOFS-3-2012 | 60 | Vemco | Minilog-II-T | 353269 | 2012-10-20 17:45 | "sea_water_temperature" | TEMP | 10.55 | degree_Celsius
SOFS-3-2012 | 65 | Vemco | Minilog-II-T | 353270 | 2012-10-20 17:45 | "sea_water_temperature" | TEMP | 10.53 | degree_Celsius
SOFS-3-2012 | 70 | Vemco | Minilog-II-T | 353271 | 2012-10-20 17:45 | "sea_water_temperature" | TEMP | 10.57 | degree_Celsius
SOFS-3-2012 | 75 | Vemco | Minilog-II-T | 353272 | 2012-10-20 17:45 | "sea_water_temperature" | TEMP | 10.65 | degree_Celsius
SOFS-3-2012 | 85 | Vemco | Minilog-II-T | 353273 | 2012-10-20 17:45 | "sea_water_temperature" | TEMP | 10.43 | degree_Celsius
SOFS-3-2012 | 100 | Vemco | Minilog-II-T | 353275 | 2012-10-20 17:45 | "sea_water_temperature" | TEMP | 10.77 | degree_Celsius
SOFS-3-2012 | 110 | Vemco | Minilog-II-T | 353276 | 2012-10-20 17:45 | "sea_water_temperature" | TEMP | 10.78 | degree_Celsius
SOFS-3-2012 | 20 | Vemco | Minilog-II-T | 353265 | 2012-11-07 16:00 | "sea_water_temperature" | TEMP | 9.51 | degree_Celsius
SOFS-3-2012 | 29 | Vemco | Minilog-II-T | 353266 | 2012-11-07 16:00 | "sea_water_temperature" | TEMP | 9.48 | degree_Celsius
SOFS-3-2012 | 40 | Vemco | Minilog-II-T | 353267 | 2012-11-07 16:00 | "sea_water_temperature" | TEMP | 9.07 | degree_Celsius
SOFS-3-2012 | 55 | Vemco | Minilog-II-T | 353268 | 2012-11-07 16:00 | "sea_water_temperature" | TEMP | 9.13 | degree_Celsius
SOFS-3-2012 | 60 | Vemco | Minilog-II-T | 353269 | 2012-11-07 16:00 | "sea_water_temperature" | TEMP | 9.18 | degree_Celsius
SOFS-3-2012 | 65 | Vemco | Minilog-II-T | 353270 | 2012-11-07 16:00 | "sea_water_temperature" | TEMP | 9.18 | degree_Celsius
SOFS-3-2012 | 70 | Vemco | Minilog-II-T | 353271 | 2012-11-07 16:00 | "sea_water_temperature" | TEMP | 9.15 | degree_Celsius
SOFS-3-2012 | 75 | Vemco | Minilog-II-T | 353272 | 2012-11-07 16:00 | "sea_water_temperature" | TEMP | 9.11 | degree_Celsius
SOFS-3-2012 | 85 | Vemco | Minilog-II-T | 353273 | 2012-11-07 16:00 | "sea_water_temperature" | TEMP | 9.17 | degree_Celsius
SOFS-3-2012 | 100 | Vemco | Minilog-II-T | 353275 | 2012-11-07 16:00 | "sea_water_temperature" | TEMP | 8.89 | degree_Celsius
SOFS-3-2012 | 110 | Vemco | Minilog-II-T | 353276 | 2012-11-07 16:00 | "sea_water_temperature" | TEMP | 8.91 | degree_Celsius
SOFS-3-2012 | 20 | Vemco | Minilog-II-T | 353265 | 2012-11-07 16:15 | "sea_water_temperature" | TEMP | 9.49 | degree_Celsius
SOFS-3-2012 | 29 | Vemco | Minilog-II-T | 353266 | 2012-11-07 16:15 | "sea_water_temperature" | TEMP | 9.5 | degree_Celsius
SOFS-3-2012 | 40 | Vemco | Minilog-II-T | 353267 | 2012-11-07 16:15 | "sea_water_temperature" | TEMP | 9.11 | degree_Celsius
SOFS-3-2012 | 55 | Vemco | Minilog-II-T | 353268 | 2012-11-07 16:15 | "sea_water_temperature" | TEMP | 9.13 | degree_Celsius
SOFS-3-2012 | 60 | Vemco | Minilog-II-T | 353269 | 2012-11-07 16:15 | "sea_water_temperature" | TEMP | 9.18 | degree_Celsius
SOFS-3-2012 | 65 | Vemco | Minilog-II-T | 353270 | 2012-11-07 16:15 | "sea_water_temperature" | TEMP | 9.2 | degree_Celsius
SOFS-3-2012 | 70 | Vemco | Minilog-II-T | 353271 | 2012-11-07 16:15 | "sea_water_temperature" | TEMP | 9.17 | degree_Celsius
SOFS-3-2012 | 75 | Vemco | Minilog-II-T | 353272 | 2012-11-07 16:15 | "sea_water_temperature" | TEMP | 9.18 | degree_Celsius
SOFS-3-2012 | 85 | Vemco | Minilog-II-T | 353273 | 2012-11-07 16:15 | "sea_water_temperature" | TEMP | 9.13 | degree_Celsius
SOFS-3-2012 | 100 | Vemco | Minilog-II-T | 353275 | 2012-11-07 16:15 | "sea_water_temperature" | TEMP | 8.92 | degree_Celsius
SOFS-3-2012 | 110 | Vemco | Minilog-II-T | 353276 | 2012-11-07 16:15 | "sea_water_temperature" | TEMP | 8.94 | degree_Celsius
SOFS-3-2012 | 20 | Vemco | Minilog-II-T | 353265 | 2012-11-07 16:30 | "sea_water_temperature" | TEMP | 9.49 | degree_Celsius
SOFS-3-2012 | 29 | Vemco | Minilog-II-T | 353266 | 2012-11-07 16:30 | "sea_water_temperature" | TEMP | 9.49 | degree_Celsius
SOFS-3-2012 | 40 | Vemco | Minilog-II-T | 353267 | 2012-11-07 16:30 | "sea_water_temperature" | TEMP | 9.33 | degree_Celsius
SOFS-3-2012 | 55 | Vemco | Minilog-II-T | 353268 | 2012-11-07 16:30 | "sea_water_temperature" | TEMP | 9.17 | degree_Celsius
SOFS-3-2012 | 60 | Vemco | Minilog-II-T | 353269 | 2012-11-07 16:30 | "sea_water_temperature" | TEMP | 9.2 | degree_Celsius
SOFS-3-2012 | 65 | Vemco | Minilog-II-T | 353270 | 2012-11-07 16:30 | "sea_water_temperature" | TEMP | 9.19 | degree_Celsius
SOFS-3-2012 | 70 | Vemco | Minilog-II-T | 353271 | 2012-11-07 16:30 | "sea_water_temperature" | TEMP | 9.17 | degree_Celsius
SOFS-3-2012 | 75 | Vemco | Minilog-II-T | 353272 | 2012-11-07 16:30 | "sea_water_temperature" | TEMP | 9.2 | degree_Celsius
SOFS-3-2012 | 85 | Vemco | Minilog-II-T | 353273 | 2012-11-07 16:30 | "sea_water_temperature" | TEMP | 9.1 | degree_Celsius
SOFS-3-2012 | 100 | Vemco | Minilog-II-T | 353275 | 2012-11-07 16:30 | "sea_water_temperature" | TEMP | 8.95 | degree_Celsius
SOFS-3-2012 | 110 | Vemco | Minilog-II-T | 353276 | 2012-11-07 16:30 | "sea_water_temperature" | TEMP | 8.96 | degree_Celsius
SOFS-3-2012 | 20 | Vemco | Minilog-II-T | 353265 | 2012-11-07 16:45 | "sea_water_temperature" | TEMP | 9.49 | degree_Celsius
SOFS-3-2012 | 29 | Vemco | Minilog-II-T | 353266 | 2012-11-07 16:45 | "sea_water_temperature" | TEMP | 9.49 | degree_Celsius
SOFS-3-2012 | 40 | Vemco | Minilog-II-T | 353267 | 2012-11-07 16:45 | "sea_water_temperature" | TEMP | 9.27 | degree_Celsius
SOFS-3-2012 | 55 | Vemco | Minilog-II-T | 353268 | 2012-11-07 16:45 | "sea_water_temperature" | TEMP | 9.17 | degree_Celsius
SOFS-3-2012 | 60 | Vemco | Minilog-II-T | 353269 | 2012-11-07 16:45 | "sea_water_temperature" | TEMP | 9.19 | degree_Celsius
SOFS-3-2012 | 65 | Vemco | Minilog-II-T | 353270 | 2012-11-07 16:45 | "sea_water_temperature" | TEMP | 9.18 | degree_Celsius
SOFS-3-2012 | 70 | Vemco | Minilog-II-T | 353271 | 2012-11-07 16:45 | "sea_water_temperature" | TEMP | 9.16 | degree_Celsius
SOFS-3-2012 | 75 | Vemco | Minilog-II-T | 353272 | 2012-11-07 16:45 | "sea_water_temperature" | TEMP | 9.18 | degree_Celsius
SOFS-3-2012 | 85 | Vemco | Minilog-II-T | 353273 | 2012-11-07 16:45 | "sea_water_temperature" | TEMP | 9.08 | degree_Celsius
SOFS-3-2012 | 100 | Vemco | Minilog-II-T | 353275 | 2012-11-07 16:45 | "sea_water_temperature" | TEMP | 8.94 | degree_Celsius
SOFS-3-2012 | 110 | Vemco | Minilog-II-T | 353276 | 2012-11-07 16:45 | "sea_water_temperature" | TEMP | 9.07 | degree_Celsius
SOFS-3-2012 | 20 | Vemco | Minilog-II-T | 353265 | 2012-11-07 17:00 | "sea_water_temperature" | TEMP | 9.48 | degree_Celsius
SOFS-3-2012 | 29 | Vemco | Minilog-II-T | 353266 | 2012-11-07 17:00 | "sea_water_temperature" | TEMP | 9.49 | degree_Celsius
SOFS-3-2012 | 40 | Vemco | Minilog-II-T | 353267 | 2012-11-07 17:00 | "sea_water_temperature" | TEMP | 9.22 | degree_Celsius
SOFS-3-2012 | 55 | Vemco | Minilog-II-T | 353268 | 2012-11-07 17:00 | "sea_water_temperature" | TEMP | 9.17 | degree_Celsius
SOFS-3-2012 | 60 | Vemco | Minilog-II-T | 353269 | 2012-11-07 17:00 | "sea_water_temperature" | TEMP | 9.18 | degree_Celsius
SOFS-3-2012 | 65 | Vemco | Minilog-II-T | 353270 | 2012-11-07 17:00 | "sea_water_temperature" | TEMP | 9.17 | degree_Celsius
SOFS-3-2012 | 70 | Vemco | Minilog-II-T | 353271 | 2012-11-07 17:00 | "sea_water_temperature" | TEMP | 9.15 | degree_Celsius
SOFS-3-2012 | 75 | Vemco | Minilog-II-T | 353272 | 2012-11-07 17:00 | "sea_water_temperature" | TEMP | 9.18 | degree_Celsius
SOFS-3-2012 | 85 | Vemco | Minilog-II-T | 353273 | 2012-11-07 17:00 | "sea_water_temperature" | TEMP | 9.05 | degree_Celsius
SOFS-3-2012 | 100 | Vemco | Minilog-II-T | 353275 | 2012-11-07 17:00 | "sea_water_temperature" | TEMP | 9.04 | degree_Celsius
SOFS-3-2012 | 110 | Vemco | Minilog-II-T | 353276 | 2012-11-07 17:00 | "sea_water_temperature" | TEMP | 9.17 | degree_Celsius
SOFS-3-2012 | 20 | Vemco | Minilog-II-T | 353265 | 2012-11-07 17:15 | "sea_water_temperature" | TEMP | 9.48 | degree_Celsius
SOFS-3-2012 | 29 | Vemco | Minilog-II-T | 353266 | 2012-11-07 17:15 | "sea_water_temperature" | TEMP | 9.49 | degree_Celsius
SOFS-3-2012 | 40 | Vemco | Minilog-II-T | 353267 | 2012-11-07 17:15 | "sea_water_temperature" | TEMP | 9.39 | degree_Celsius
SOFS-3-2012 | 55 | Vemco | Minilog-II-T | 353268 | 2012-11-07 17:15 | "sea_water_temperature" | TEMP | 9.16 | degree_Celsius
SOFS-3-2012 | 60 | Vemco | Minilog-II-T | 353269 | 2012-11-07 17:15 | "sea_water_temperature" | TEMP | 9.16 | degree_Celsius
SOFS-3-2012 | 65 | Vemco | Minilog-II-T | 353270 | 2012-11-07 17:15 | "sea_water_temperature" | TEMP | 9.16 | degree_Celsius
SOFS-3-2012 | 70 | Vemco | Minilog-II-T | 353271 | 2012-11-07 17:15 | "sea_water_temperature" | TEMP | 9.15 | degree_Celsius
SOFS-3-2012 | 75 | Vemco | Minilog-II-T | 353272 | 2012-11-07 17:15 | "sea_water_temperature" | TEMP | 9.18 | degree_Celsius
SOFS-3-2012 | 85 | Vemco | Minilog-II-T | 353273 | 2012-11-07 17:15 | "sea_water_temperature" | TEMP | 8.98 | degree_Celsius
SOFS-3-2012 | 100 | Vemco | Minilog-II-T | 353275 | 2012-11-07 17:15 | "sea_water_temperature" | TEMP | 9.02 | degree_Celsius
SOFS-3-2012 | 110 | Vemco | Minilog-II-T | 353276 | 2012-11-07 17:15 | "sea_water_temperature" | TEMP | 9.18 | degree_Celsius
SOFS-3-2012 | 20 | Vemco | Minilog-II-T | 353265 | 2012-11-07 17:30 | "sea_water_temperature" | TEMP | 9.47 | degree_Celsius
SOFS-3-2012 | 29 | Vemco | Minilog-II-T | 353266 | 2012-11-07 17:30 | "sea_water_temperature" | TEMP | 9.49 | degree_Celsius
SOFS-3-2012 | 40 | Vemco | Minilog-II-T | 353267 | 2012-11-07 17:30 | "sea_water_temperature" | TEMP | 9.43 | degree_Celsius
SOFS-3-2012 | 55 | Vemco | Minilog-II-T | 353268 | 2012-11-07 17:30 | "sea_water_temperature" | TEMP | 9.14 | degree_Celsius
SOFS-3-2012 | 60 | Vemco | Minilog-II-T | 353269 | 2012-11-07 17:30 | "sea_water_temperature" | TEMP | 9.14 | degree_Celsius
SOFS-3-2012 | 65 | Vemco | Minilog-II-T | 353270 | 2012-11-07 17:30 | "sea_water_temperature" | TEMP | 9.15 | degree_Celsius
SOFS-3-2012 | 70 | Vemco | Minilog-II-T | 353271 | 2012-11-07 17:30 | "sea_water_temperature" | TEMP | 9.15 | degree_Celsius
SOFS-3-2012 | 75 | Vemco | Minilog-II-T | 353272 | 2012-11-07 17:30 | "sea_water_temperature" | TEMP | 9.19 | degree_Celsius
SOFS-3-2012 | 85 | Vemco | Minilog-II-T | 353273 | 2012-11-07 17:30 | "sea_water_temperature" | TEMP | 8.98 | degree_Celsius
SOFS-3-2012 | 100 | Vemco | Minilog-II-T | 353275 | 2012-11-07 17:30 | "sea_water_temperature" | TEMP | 9 | degree_Celsius
SOFS-3-2012 | 110 | Vemco | Minilog-II-T | 353276 | 2012-11-07 17:30 | "sea_water_temperature" | TEMP | 9.1 | degree_Celsius
SOFS-3-2012 | 20 | Vemco | Minilog-II-T | 353265 | 2012-11-07 17:45 | "sea_water_temperature" | TEMP | 9.47 | degree_Celsius
SOFS-3-2012 | 29 | Vemco | Minilog-II-T | 353266 | 2012-11-07 17:45 | "sea_water_temperature" | TEMP | 9.49 | degree_Celsius
SOFS-3-2012 | 40 | Vemco | Minilog-II-T | 353267 | 2012-11-07 17:45 | "sea_water_temperature" | TEMP | 9.43 | degree_Celsius
SOFS-3-2012 | 55 | Vemco | Minilog-II-T | 353268 | 2012-11-07 17:45 | "sea_water_temperature" | TEMP | 9.12 | degree_Celsius
SOFS-3-2012 | 60 | Vemco | Minilog-II-T | 353269 | 2012-11-07 17:45 | "sea_water_temperature" | TEMP | 9.12 | degree_Celsius
SOFS-3-2012 | 65 | Vemco | Minilog-II-T | 353270 | 2012-11-07 17:45 | "sea_water_temperature" | TEMP | 9.12 | degree_Celsius
SOFS-3-2012 | 70 | Vemco | Minilog-II-T | 353271 | 2012-11-07 17:45 | "sea_water_temperature" | TEMP | 9.12 | degree_Celsius
SOFS-3-2012 | 75 | Vemco | Minilog-II-T | 353272 | 2012-11-07 17:45 | "sea_water_temperature" | TEMP | 9.17 | degree_Celsius
SOFS-3-2012 | 85 | Vemco | Minilog-II-T | 353273 | 2012-11-07 17:45 | "sea_water_temperature" | TEMP | 8.95 | degree_Celsius
SOFS-3-2012 | 100 | Vemco | Minilog-II-T | 353275 | 2012-11-07 17:45 | "sea_water_temperature" | TEMP | 9.04 | degree_Celsius
SOFS-3-2012 | 110 | Vemco | Minilog-II-T | 353276 | 2012-11-07 17:45 | "sea_water_temperature" | TEMP | 9.09 | degree_Celsius
SOFS-3-2012 | 20 | Vemco | Minilog-II-T | 353265 | 2012-11-25 16:00 | "sea_water_temperature" | TEMP | 10.32 | degree_Celsius
SOFS-3-2012 | 29 | Vemco | Minilog-II-T | 353266 | 2012-11-25 16:00 | "sea_water_temperature" | TEMP | 10.33 | degree_Celsius
SOFS-3-2012 | 40 | Vemco | Minilog-II-T | 353267 | 2012-11-25 16:00 | "sea_water_temperature" | TEMP | 10.28 | degree_Celsius
SOFS-3-2012 | 55 | Vemco | Minilog-II-T | 353268 | 2012-11-25 16:00 | "sea_water_temperature" | TEMP | 10.33 | degree_Celsius
SOFS-3-2012 | 60 | Vemco | Minilog-II-T | 353269 | 2012-11-25 16:00 | "sea_water_temperature" | TEMP | 10.29 | degree_Celsius
SOFS-3-2012 | 65 | Vemco | Minilog-II-T | 353270 | 2012-11-25 16:00 | "sea_water_temperature" | TEMP | 10.19 | degree_Celsius
SOFS-3-2012 | 70 | Vemco | Minilog-II-T | 353271 | 2012-11-25 16:00 | "sea_water_temperature" | TEMP | 10.02 | degree_Celsius
SOFS-3-2012 | 75 | Vemco | Minilog-II-T | 353272 | 2012-11-25 16:00 | "sea_water_temperature" | TEMP | 9.77 | degree_Celsius
SOFS-3-2012 | 85 | Vemco | Minilog-II-T | 353273 | 2012-11-25 16:00 | "sea_water_temperature" | TEMP | 9.4 | degree_Celsius
SOFS-3-2012 | 100 | Vemco | Minilog-II-T | 353275 | 2012-11-25 16:00 | "sea_water_temperature" | TEMP | 9.38 | degree_Celsius
SOFS-3-2012 | 110 | Vemco | Minilog-II-T | 353276 | 2012-11-25 16:00 | "sea_water_temperature" | TEMP | 9.38 | degree_Celsius
SOFS-3-2012 | 20 | Vemco | Minilog-II-T | 353265 | 2012-11-25 16:15 | "sea_water_temperature" | TEMP | 10.31 | degree_Celsius
SOFS-3-2012 | 29 | Vemco | Minilog-II-T | 353266 | 2012-11-25 16:15 | "sea_water_temperature" | TEMP | 10.33 | degree_Celsius
SOFS-3-2012 | 40 | Vemco | Minilog-II-T | 353267 | 2012-11-25 16:15 | "sea_water_temperature" | TEMP | 10.28 | degree_Celsius
SOFS-3-2012 | 55 | Vemco | Minilog-II-T | 353268 | 2012-11-25 16:15 | "sea_water_temperature" | TEMP | 10.31 | degree_Celsius
SOFS-3-2012 | 60 | Vemco | Minilog-II-T | 353269 | 2012-11-25 16:15 | "sea_water_temperature" | TEMP | 10.24 | degree_Celsius
SOFS-3-2012 | 65 | Vemco | Minilog-II-T | 353270 | 2012-11-25 16:15 | "sea_water_temperature" | TEMP | 10.01 | degree_Celsius
SOFS-3-2012 | 70 | Vemco | Minilog-II-T | 353271 | 2012-11-25 16:15 | "sea_water_temperature" | TEMP | 9.74 | degree_Celsius
SOFS-3-2012 | 75 | Vemco | Minilog-II-T | 353272 | 2012-11-25 16:15 | "sea_water_temperature" | TEMP | 9.63 | degree_Celsius
SOFS-3-2012 | 85 | Vemco | Minilog-II-T | 353273 | 2012-11-25 16:15 | "sea_water_temperature" | TEMP | 9.39 | degree_Celsius
SOFS-3-2012 | 100 | Vemco | Minilog-II-T | 353275 | 2012-11-25 16:15 | "sea_water_temperature" | TEMP | 9.39 | degree_Celsius
SOFS-3-2012 | 110 | Vemco | Minilog-II-T | 353276 | 2012-11-25 16:15 | "sea_water_temperature" | TEMP | 9.41 | degree_Celsius
SOFS-3-2012 | 20 | Vemco | Minilog-II-T | 353265 | 2012-11-25 16:30 | "sea_water_temperature" | TEMP | 10.32 | degree_Celsius
SOFS-3-2012 | 29 | Vemco | Minilog-II-T | 353266 | 2012-11-25 16:30 | "sea_water_temperature" | TEMP | 10.33 | degree_Celsius
SOFS-3-2012 | 40 | Vemco | Minilog-II-T | 353267 | 2012-11-25 16:30 | "sea_water_temperature" | TEMP | 10.27 | degree_Celsius
SOFS-3-2012 | 55 | Vemco | Minilog-II-T | 353268 | 2012-11-25 16:30 | "sea_water_temperature" | TEMP | 10.31 | degree_Celsius
SOFS-3-2012 | 60 | Vemco | Minilog-II-T | 353269 | 2012-11-25 16:30 | "sea_water_temperature" | TEMP | 10.27 | degree_Celsius
SOFS-3-2012 | 65 | Vemco | Minilog-II-T | 353270 | 2012-11-25 16:30 | "sea_water_temperature" | TEMP | 10.17 | degree_Celsius
SOFS-3-2012 | 70 | Vemco | Minilog-II-T | 353271 | 2012-11-25 16:30 | "sea_water_temperature" | TEMP | 9.87 | degree_Celsius
SOFS-3-2012 | 75 | Vemco | Minilog-II-T | 353272 | 2012-11-25 16:30 | "sea_water_temperature" | TEMP | 9.71 | degree_Celsius
SOFS-3-2012 | 85 | Vemco | Minilog-II-T | 353273 | 2012-11-25 16:30 | "sea_water_temperature" | TEMP | 9.39 | degree_Celsius
SOFS-3-2012 | 100 | Vemco | Minilog-II-T | 353275 | 2012-11-25 16:30 | "sea_water_temperature" | TEMP | 9.41 | degree_Celsius
SOFS-3-2012 | 110 | Vemco | Minilog-II-T | 353276 | 2012-11-25 16:30 | "sea_water_temperature" | TEMP | 9.41 | degree_Celsius
SOFS-3-2012 | 20 | Vemco | Minilog-II-T | 353265 | 2012-11-25 16:45 | "sea_water_temperature" | TEMP | 10.32 | degree_Celsius
SOFS-3-2012 | 29 | Vemco | Minilog-II-T | 353266 | 2012-11-25 16:45 | "sea_water_temperature" | TEMP | 10.33 | degree_Celsius
SOFS-3-2012 | 40 | Vemco | Minilog-II-T | 353267 | 2012-11-25 16:45 | "sea_water_temperature" | TEMP | 10.28 | degree_Celsius
SOFS-3-2012 | 55 | Vemco | Minilog-II-T | 353268 | 2012-11-25 16:45 | "sea_water_temperature" | TEMP | 10.31 | degree_Celsius
SOFS-3-2012 | 60 | Vemco | Minilog-II-T | 353269 | 2012-11-25 16:45 | "sea_water_temperature" | TEMP | 10.28 | degree_Celsius
SOFS-3-2012 | 65 | Vemco | Minilog-II-T | 353270 | 2012-11-25 16:45 | "sea_water_temperature" | TEMP | 10.16 | degree_Celsius
SOFS-3-2012 | 70 | Vemco | Minilog-II-T | 353271 | 2012-11-25 16:45 | "sea_water_temperature" | TEMP | 9.83 | degree_Celsius
SOFS-3-2012 | 75 | Vemco | Minilog-II-T | 353272 | 2012-11-25 16:45 | "sea_water_temperature" | TEMP | 9.7 | degree_Celsius
SOFS-3-2012 | 85 | Vemco | Minilog-II-T | 353273 | 2012-11-25 16:45 | "sea_water_temperature" | TEMP | 9.37 | degree_Celsius
SOFS-3-2012 | 100 | Vemco | Minilog-II-T | 353275 | 2012-11-25 16:45 | "sea_water_temperature" | TEMP | 9.4 | degree_Celsius
SOFS-3-2012 | 110 | Vemco | Minilog-II-T | 353276 | 2012-11-25 16:45 | "sea_water_temperature" | TEMP | 9.41 | degree_Celsius
SOFS-3-2012 | 20 | Vemco | Minilog-II-T | 353265 | 2012-11-25 17:00 | "sea_water_temperature" | TEMP | 10.32 | degree_Celsius
SOFS-3-2012 | 29 | Vemco | Minilog-II-T | 353266 | 2012-11-25 17:00 | "sea_water_temperature" | TEMP | 10.34 | degree_Celsius
SOFS-3-2012 | 40 | Vemco | Minilog-II-T | 353267 | 2012-11-25 17:00 | "sea_water_temperature" | TEMP | 10.28 | degree_Celsius
SOFS-3-2012 | 55 | Vemco | Minilog-II-T | 353268 | 2012-11-25 17:00 | "sea_water_temperature" | TEMP | 10.33 | degree_Celsius
SOFS-3-2012 | 60 | Vemco | Minilog-II-T | 353269 | 2012-11-25 17:00 | "sea_water_temperature" | TEMP | 10.3 | degree_Celsius
SOFS-3-2012 | 65 | Vemco | Minilog-II-T | 353270 | 2012-11-25 17:00 | "sea_water_temperature" | TEMP | 10.24 | degree_Celsius
SOFS-3-2012 | 70 | Vemco | Minilog-II-T | 353271 | 2012-11-25 17:00 | "sea_water_temperature" | TEMP | 10.08 | degree_Celsius
SOFS-3-2012 | 75 | Vemco | Minilog-II-T | 353272 | 2012-11-25 17:00 | "sea_water_temperature" | TEMP | 9.81 | degree_Celsius
SOFS-3-2012 | 85 | Vemco | Minilog-II-T | 353273 | 2012-11-25 17:00 | "sea_water_temperature" | TEMP | 9.36 | degree_Celsius
SOFS-3-2012 | 100 | Vemco | Minilog-II-T | 353275 | 2012-11-25 17:00 | "sea_water_temperature" | TEMP | 9.39 | degree_Celsius
SOFS-3-2012 | 110 | Vemco | Minilog-II-T | 353276 | 2012-11-25 17:00 | "sea_water_temperature" | TEMP | 9.41 | degree_Celsius
SOFS-3-2012 | 20 | Vemco | Minilog-II-T | 353265 | 2012-11-25 17:15 | "sea_water_temperature" | TEMP | 10.32 | degree_Celsius
SOFS-3-2012 | 29 | Vemco | Minilog-II-T | 353266 | 2012-11-25 17:15 | "sea_water_temperature" | TEMP | 10.33 | degree_Celsius
SOFS-3-2012 | 40 | Vemco | Minilog-II-T | 353267 | 2012-11-25 17:15 | "sea_water_temperature" | TEMP | 10.28 | degree_Celsius
SOFS-3-2012 | 55 | Vemco | Minilog-II-T | 353268 | 2012-11-25 17:15 | "sea_water_temperature" | TEMP | 10.34 | degree_Celsius
SOFS-3-2012 | 60 | Vemco | Minilog-II-T | 353269 | 2012-11-25 17:15 | "sea_water_temperature" | TEMP | 10.32 | degree_Celsius
SOFS-3-2012 | 65 | Vemco | Minilog-II-T | 353270 | 2012-11-25 17:15 | "sea_water_temperature" | TEMP | 10.28 | degree_Celsius
SOFS-3-2012 | 70 | Vemco | Minilog-II-T | 353271 | 2012-11-25 17:15 | "sea_water_temperature" | TEMP | 10.18 | degree_Celsius
SOFS-3-2012 | 75 | Vemco | Minilog-II-T | 353272 | 2012-11-25 17:15 | "sea_water_temperature" | TEMP | 9.97 | degree_Celsius
SOFS-3-2012 | 85 | Vemco | Minilog-II-T | 353273 | 2012-11-25 17:15 | "sea_water_temperature" | TEMP | 9.36 | degree_Celsius
SOFS-3-2012 | 100 | Vemco | Minilog-II-T | 353275 | 2012-11-25 17:15 | "sea_water_temperature" | TEMP | 9.39 | degree_Celsius
SOFS-3-2012 | 110 | Vemco | Minilog-II-T | 353276 | 2012-11-25 17:15 | "sea_water_temperature" | TEMP | 9.43 | degree_Celsius
SOFS-3-2012 | 20 | Vemco | Minilog-II-T | 353265 | 2012-11-25 17:30 | "sea_water_temperature" | TEMP | 10.32 | degree_Celsius
SOFS-3-2012 | 29 | Vemco | Minilog-II-T | 353266 | 2012-11-25 17:30 | "sea_water_temperature" | TEMP | 10.33 | degree_Celsius
SOFS-3-2012 | 40 | Vemco | Minilog-II-T | 353267 | 2012-11-25 17:30 | "sea_water_temperature" | TEMP | 10.28 | degree_Celsius
SOFS-3-2012 | 55 | Vemco | Minilog-II-T | 353268 | 2012-11-25 17:30 | "sea_water_temperature" | TEMP | 10.34 | degree_Celsius
SOFS-3-2012 | 60 | Vemco | Minilog-II-T | 353269 | 2012-11-25 17:30 | "sea_water_temperature" | TEMP | 10.32 | degree_Celsius
SOFS-3-2012 | 65 | Vemco | Minilog-II-T | 353270 | 2012-11-25 17:30 | "sea_water_temperature" | TEMP | 10.27 | degree_Celsius
SOFS-3-2012 | 70 | Vemco | Minilog-II-T | 353271 | 2012-11-25 17:30 | "sea_water_temperature" | TEMP | 10.18 | degree_Celsius
SOFS-3-2012 | 75 | Vemco | Minilog-II-T | 353272 | 2012-11-25 17:30 | "sea_water_temperature" | TEMP | 9.96 | degree_Celsius
SOFS-3-2012 | 85 | Vemco | Minilog-II-T | 353273 | 2012-11-25 17:30 | "sea_water_temperature" | TEMP | 9.46 | degree_Celsius
SOFS-3-2012 | 100 | Vemco | Minilog-II-T | 353275 | 2012-11-25 17:30 | "sea_water_temperature" | TEMP | 9.4 | degree_Celsius
SOFS-3-2012 | 110 | Vemco | Minilog-II-T | 353276 | 2012-11-25 17:30 | "sea_water_temperature" | TEMP | 9.43 | degree_Celsius
SOFS-3-2012 | 20 | Vemco | Minilog-II-T | 353265 | 2012-11-25 17:45 | "sea_water_temperature" | TEMP | 10.32 | degree_Celsius
SOFS-3-2012 | 29 | Vemco | Minilog-II-T | 353266 | 2012-11-25 17:45 | "sea_water_temperature" | TEMP | 10.33 | degree_Celsius
SOFS-3-2012 | 40 | Vemco | Minilog-II-T | 353267 | 2012-11-25 17:45 | "sea_water_temperature" | TEMP | 10.28 | degree_Celsius
SOFS-3-2012 | 55 | Vemco | Minilog-II-T | 353268 | 2012-11-25 17:45 | "sea_water_temperature" | TEMP | 10.34 | degree_Celsius
SOFS-3-2012 | 60 | Vemco | Minilog-II-T | 353269 | 2012-11-25 17:45 | "sea_water_temperature" | TEMP | 10.34 | degree_Celsius
SOFS-3-2012 | 65 | Vemco | Minilog-II-T | 353270 | 2012-11-25 17:45 | "sea_water_temperature" | TEMP | 10.31 | degree_Celsius
SOFS-3-2012 | 70 | Vemco | Minilog-II-T | 353271 | 2012-11-25 17:45 | "sea_water_temperature" | TEMP | 10.22 | degree_Celsius
SOFS-3-2012 | 75 | Vemco | Minilog-II-T | 353272 | 2012-11-25 17:45 | "sea_water_temperature" | TEMP | 10.06 | degree_Celsius
SOFS-3-2012 | 85 | Vemco | Minilog-II-T | 353273 | 2012-11-25 17:45 | "sea_water_temperature" | TEMP | 9.54 | degree_Celsius
SOFS-3-2012 | 100 | Vemco | Minilog-II-T | 353275 | 2012-11-25 17:45 | "sea_water_temperature" | TEMP | 9.39 | degree_Celsius
SOFS-3-2012 | 110 | Vemco | Minilog-II-T | 353276 | 2012-11-25 17:45 | "sea_water_temperature" | TEMP | 9.43 | degree_Celsius
SOFS-3-2012 | 20 | Vemco | Minilog-II-T | 353265 | 2012-12-13 16:00 | "sea_water_temperature" | TEMP | 11.08 | degree_Celsius
SOFS-3-2012 | 29 | Vemco | Minilog-II-T | 353266 | 2012-12-13 16:00 | "sea_water_temperature" | TEMP | 11.05 | degree_Celsius
SOFS-3-2012 | 40 | Vemco | Minilog-II-T | 353267 | 2012-12-13 16:00 | "sea_water_temperature" | TEMP | 10.53 | degree_Celsius
SOFS-3-2012 | 55 | Vemco | Minilog-II-T | 353268 | 2012-12-13 16:00 | "sea_water_temperature" | TEMP | 10.46 | degree_Celsius
SOFS-3-2012 | 60 | Vemco | Minilog-II-T | 353269 | 2012-12-13 16:00 | "sea_water_temperature" | TEMP | 10.32 | degree_Celsius
SOFS-3-2012 | 65 | Vemco | Minilog-II-T | 353270 | 2012-12-13 16:00 | "sea_water_temperature" | TEMP | 10.12 | degree_Celsius
SOFS-3-2012 | 70 | Vemco | Minilog-II-T | 353271 | 2012-12-13 16:00 | "sea_water_temperature" | TEMP | 10.02 | degree_Celsius
SOFS-3-2012 | 75 | Vemco | Minilog-II-T | 353272 | 2012-12-13 16:00 | "sea_water_temperature" | TEMP | 9.89 | degree_Celsius
SOFS-3-2012 | 85 | Vemco | Minilog-II-T | 353273 | 2012-12-13 16:00 | "sea_water_temperature" | TEMP | 9.43 | degree_Celsius
SOFS-3-2012 | 100 | Vemco | Minilog-II-T | 353275 | 2012-12-13 16:00 | "sea_water_temperature" | TEMP | 9.31 | degree_Celsius
SOFS-3-2012 | 110 | Vemco | Minilog-II-T | 353276 | 2012-12-13 16:00 | "sea_water_temperature" | TEMP | 9.29 | degree_Celsius
SOFS-3-2012 | 20 | Vemco | Minilog-II-T | 353265 | 2012-12-13 16:15 | "sea_water_temperature" | TEMP | 11.08 | degree_Celsius
SOFS-3-2012 | 29 | Vemco | Minilog-II-T | 353266 | 2012-12-13 16:15 | "sea_water_temperature" | TEMP | 10.9 | degree_Celsius
SOFS-3-2012 | 40 | Vemco | Minilog-II-T | 353267 | 2012-12-13 16:15 | "sea_water_temperature" | TEMP | 10.5 | degree_Celsius
SOFS-3-2012 | 55 | Vemco | Minilog-II-T | 353268 | 2012-12-13 16:15 | "sea_water_temperature" | TEMP | 10.35 | degree_Celsius
SOFS-3-2012 | 60 | Vemco | Minilog-II-T | 353269 | 2012-12-13 16:15 | "sea_water_temperature" | TEMP | 10.17 | degree_Celsius
SOFS-3-2012 | 65 | Vemco | Minilog-II-T | 353270 | 2012-12-13 16:15 | "sea_water_temperature" | TEMP | 10.04 | degree_Celsius
SOFS-3-2012 | 70 | Vemco | Minilog-II-T | 353271 | 2012-12-13 16:15 | "sea_water_temperature" | TEMP | 10 | degree_Celsius
SOFS-3-2012 | 75 | Vemco | Minilog-II-T | 353272 | 2012-12-13 16:15 | "sea_water_temperature" | TEMP | 9.76 | degree_Celsius
SOFS-3-2012 | 85 | Vemco | Minilog-II-T | 353273 | 2012-12-13 16:15 | "sea_water_temperature" | TEMP | 9.58 | degree_Celsius
SOFS-3-2012 | 100 | Vemco | Minilog-II-T | 353275 | 2012-12-13 16:15 | "sea_water_temperature" | TEMP | 9.3 | degree_Celsius
SOFS-3-2012 | 110 | Vemco | Minilog-II-T | 353276 | 2012-12-13 16:15 | "sea_water_temperature" | TEMP | 9.29 | degree_Celsius
SOFS-3-2012 | 20 | Vemco | Minilog-II-T | 353265 | 2012-12-13 16:30 | "sea_water_temperature" | TEMP | 11.07 | degree_Celsius
SOFS-3-2012 | 29 | Vemco | Minilog-II-T | 353266 | 2012-12-13 16:30 | "sea_water_temperature" | TEMP | 10.93 | degree_Celsius
SOFS-3-2012 | 40 | Vemco | Minilog-II-T | 353267 | 2012-12-13 16:30 | "sea_water_temperature" | TEMP | 10.51 | degree_Celsius
SOFS-3-2012 | 55 | Vemco | Minilog-II-T | 353268 | 2012-12-13 16:30 | "sea_water_temperature" | TEMP | 10.36 | degree_Celsius
SOFS-3-2012 | 60 | Vemco | Minilog-II-T | 353269 | 2012-12-13 16:30 | "sea_water_temperature" | TEMP | 10.21 | degree_Celsius
SOFS-3-2012 | 65 | Vemco | Minilog-II-T | 353270 | 2012-12-13 16:30 | "sea_water_temperature" | TEMP | 10.05 | degree_Celsius
SOFS-3-2012 | 70 | Vemco | Minilog-II-T | 353271 | 2012-12-13 16:30 | "sea_water_temperature" | TEMP | 10.02 | degree_Celsius
SOFS-3-2012 | 75 | Vemco | Minilog-II-T | 353272 | 2012-12-13 16:30 | "sea_water_temperature" | TEMP | 9.96 | degree_Celsius
SOFS-3-2012 | 85 | Vemco | Minilog-II-T | 353273 | 2012-12-13 16:30 | "sea_water_temperature" | TEMP | 9.69 | degree_Celsius
SOFS-3-2012 | 100 | Vemco | Minilog-II-T | 353275 | 2012-12-13 16:30 | "sea_water_temperature" | TEMP | 9.32 | degree_Celsius
SOFS-3-2012 | 110 | Vemco | Minilog-II-T | 353276 | 2012-12-13 16:30 | "sea_water_temperature" | TEMP | 9.29 | degree_Celsius
SOFS-3-2012 | 20 | Vemco | Minilog-II-T | 353265 | 2012-12-13 16:45 | "sea_water_temperature" | TEMP | 11.07 | degree_Celsius
SOFS-3-2012 | 29 | Vemco | Minilog-II-T | 353266 | 2012-12-13 16:45 | "sea_water_temperature" | TEMP | 10.9 | degree_Celsius
SOFS-3-2012 | 40 | Vemco | Minilog-II-T | 353267 | 2012-12-13 16:45 | "sea_water_temperature" | TEMP | 10.52 | degree_Celsius
SOFS-3-2012 | 55 | Vemco | Minilog-II-T | 353268 | 2012-12-13 16:45 | "sea_water_temperature" | TEMP | 10.44 | degree_Celsius
SOFS-3-2012 | 60 | Vemco | Minilog-II-T | 353269 | 2012-12-13 16:45 | "sea_water_temperature" | TEMP | 10.3 | degree_Celsius
SOFS-3-2012 | 65 | Vemco | Minilog-II-T | 353270 | 2012-12-13 16:45 | "sea_water_temperature" | TEMP | 10.15 | degree_Celsius
SOFS-3-2012 | 70 | Vemco | Minilog-II-T | 353271 | 2012-12-13 16:45 | "sea_water_temperature" | TEMP | 10.02 | degree_Celsius
SOFS-3-2012 | 75 | Vemco | Minilog-II-T | 353272 | 2012-12-13 16:45 | "sea_water_temperature" | TEMP | 10.02 | degree_Celsius
SOFS-3-2012 | 85 | Vemco | Minilog-II-T | 353273 | 2012-12-13 16:45 | "sea_water_temperature" | TEMP | 9.83 | degree_Celsius
SOFS-3-2012 | 100 | Vemco | Minilog-II-T | 353275 | 2012-12-13 16:45 | "sea_water_temperature" | TEMP | 9.34 | degree_Celsius
SOFS-3-2012 | 110 | Vemco | Minilog-II-T | 353276 | 2012-12-13 16:45 | "sea_water_temperature" | TEMP | 9.31 | degree_Celsius
SOFS-3-2012 | 20 | Vemco | Minilog-II-T | 353265 | 2012-12-13 17:00 | "sea_water_temperature" | TEMP | 11.07 | degree_Celsius
SOFS-3-2012 | 29 | Vemco | Minilog-II-T | 353266 | 2012-12-13 17:00 | "sea_water_temperature" | TEMP | 10.66 | degree_Celsius
SOFS-3-2012 | 40 | Vemco | Minilog-II-T | 353267 | 2012-12-13 17:00 | "sea_water_temperature" | TEMP | 10.51 | degree_Celsius
SOFS-3-2012 | 55 | Vemco | Minilog-II-T | 353268 | 2012-12-13 17:00 | "sea_water_temperature" | TEMP | 10.33 | degree_Celsius
SOFS-3-2012 | 60 | Vemco | Minilog-II-T | 353269 | 2012-12-13 17:00 | "sea_water_temperature" | TEMP | 10.15 | degree_Celsius
SOFS-3-2012 | 65 | Vemco | Minilog-II-T | 353270 | 2012-12-13 17:00 | "sea_water_temperature" | TEMP | 10.03 | degree_Celsius
SOFS-3-2012 | 70 | Vemco | Minilog-II-T | 353271 | 2012-12-13 17:00 | "sea_water_temperature" | TEMP | 9.95 | degree_Celsius
SOFS-3-2012 | 75 | Vemco | Minilog-II-T | 353272 | 2012-12-13 17:00 | "sea_water_temperature" | TEMP | 9.74 | degree_Celsius
SOFS-3-2012 | 85 | Vemco | Minilog-II-T | 353273 | 2012-12-13 17:00 | "sea_water_temperature" | TEMP | 9.64 | degree_Celsius
SOFS-3-2012 | 100 | Vemco | Minilog-II-T | 353275 | 2012-12-13 17:00 | "sea_water_temperature" | TEMP | 9.32 | degree_Celsius
SOFS-3-2012 | 110 | Vemco | Minilog-II-T | 353276 | 2012-12-13 17:00 | "sea_water_temperature" | TEMP | 9.3 | degree_Celsius
SOFS-3-2012 | 20 | Vemco | Minilog-II-T | 353265 | 2012-12-13 17:15 | "sea_water_temperature" | TEMP | 11.03 | degree_Celsius
SOFS-3-2012 | 29 | Vemco | Minilog-II-T | 353266 | 2012-12-13 17:15 | "sea_water_temperature" | TEMP | 10.6 | degree_Celsius
SOFS-3-2012 | 40 | Vemco | Minilog-II-T | 353267 | 2012-12-13 17:15 | "sea_water_temperature" | TEMP | 10.51 | degree_Celsius
SOFS-3-2012 | 55 | Vemco | Minilog-II-T | 353268 | 2012-12-13 17:15 | "sea_water_temperature" | TEMP | 10.26 | degree_Celsius
SOFS-3-2012 | 60 | Vemco | Minilog-II-T | 353269 | 2012-12-13 17:15 | "sea_water_temperature" | TEMP | 10.04 | degree_Celsius
SOFS-3-2012 | 65 | Vemco | Minilog-II-T | 353270 | 2012-12-13 17:15 | "sea_water_temperature" | TEMP | 9.98 | degree_Celsius
SOFS-3-2012 | 70 | Vemco | Minilog-II-T | 353271 | 2012-12-13 17:15 | "sea_water_temperature" | TEMP | 9.82 | degree_Celsius
SOFS-3-2012 | 75 | Vemco | Minilog-II-T | 353272 | 2012-12-13 17:15 | "sea_water_temperature" | TEMP | 9.65 | degree_Celsius
SOFS-3-2012 | 85 | Vemco | Minilog-II-T | 353273 | 2012-12-13 17:15 | "sea_water_temperature" | TEMP | 9.45 | degree_Celsius
SOFS-3-2012 | 100 | Vemco | Minilog-II-T | 353275 | 2012-12-13 17:15 | "sea_water_temperature" | TEMP | 9.29 | degree_Celsius
SOFS-3-2012 | 110 | Vemco | Minilog-II-T | 353276 | 2012-12-13 17:15 | "sea_water_temperature" | TEMP | 9.28 | degree_Celsius
SOFS-3-2012 | 20 | Vemco | Minilog-II-T | 353265 | 2012-12-13 17:30 | "sea_water_temperature" | TEMP | 11.06 | degree_Celsius
SOFS-3-2012 | 29 | Vemco | Minilog-II-T | 353266 | 2012-12-13 17:30 | "sea_water_temperature" | TEMP | 10.63 | degree_Celsius
SOFS-3-2012 | 40 | Vemco | Minilog-II-T | 353267 | 2012-12-13 17:30 | "sea_water_temperature" | TEMP | 10.5 | degree_Celsius
SOFS-3-2012 | 55 | Vemco | Minilog-II-T | 353268 | 2012-12-13 17:30 | "sea_water_temperature" | TEMP | 10.34 | degree_Celsius
SOFS-3-2012 | 60 | Vemco | Minilog-II-T | 353269 | 2012-12-13 17:30 | "sea_water_temperature" | TEMP | 10.06 | degree_Celsius
SOFS-3-2012 | 65 | Vemco | Minilog-II-T | 353270 | 2012-12-13 17:30 | "sea_water_temperature" | TEMP | 9.96 | degree_Celsius
SOFS-3-2012 | 70 | Vemco | Minilog-II-T | 353271 | 2012-12-13 17:30 | "sea_water_temperature" | TEMP | 9.88 | degree_Celsius
SOFS-3-2012 | 75 | Vemco | Minilog-II-T | 353272 | 2012-12-13 17:30 | "sea_water_temperature" | TEMP | 9.66 | degree_Celsius
SOFS-3-2012 | 85 | Vemco | Minilog-II-T | 353273 | 2012-12-13 17:30 | "sea_water_temperature" | TEMP | 9.46 | degree_Celsius
SOFS-3-2012 | 100 | Vemco | Minilog-II-T | 353275 | 2012-12-13 17:30 | "sea_water_temperature" | TEMP | 9.3 | degree_Celsius
SOFS-3-2012 | 110 | Vemco | Minilog-II-T | 353276 | 2012-12-13 17:30 | "sea_water_temperature" | TEMP | 9.29 | degree_Celsius
SOFS-3-2012 | 20 | Vemco | Minilog-II-T | 353265 | 2012-12-13 17:45 | "sea_water_temperature" | TEMP | 11.06 | degree_Celsius
SOFS-3-2012 | 29 | Vemco | Minilog-II-T | 353266 | 2012-12-13 17:45 | "sea_water_temperature" | TEMP | 10.86 | degree_Celsius
SOFS-3-2012 | 40 | Vemco | Minilog-II-T | 353267 | 2012-12-13 17:45 | "sea_water_temperature" | TEMP | 10.52 | degree_Celsius
SOFS-3-2012 | 55 | Vemco | Minilog-II-T | 353268 | 2012-12-13 17:45 | "sea_water_temperature" | TEMP | 10.4 | degree_Celsius
SOFS-3-2012 | 60 | Vemco | Minilog-II-T | 353269 | 2012-12-13 17:45 | "sea_water_temperature" | TEMP | 10.21 | degree_Celsius
SOFS-3-2012 | 65 | Vemco | Minilog-II-T | 353270 | 2012-12-13 17:45 | "sea_water_temperature" | TEMP | 10.07 | degree_Celsius
SOFS-3-2012 | 70 | Vemco | Minilog-II-T | 353271 | 2012-12-13 17:45 | "sea_water_temperature" | TEMP | 9.92 | degree_Celsius
SOFS-3-2012 | 75 | Vemco | Minilog-II-T | 353272 | 2012-12-13 17:45 | "sea_water_temperature" | TEMP | 9.85 | degree_Celsius
SOFS-3-2012 | 85 | Vemco | Minilog-II-T | 353273 | 2012-12-13 17:45 | "sea_water_temperature" | TEMP | 9.5 | degree_Celsius
SOFS-3-2012 | 100 | Vemco | Minilog-II-T | 353275 | 2012-12-13 17:45 | "sea_water_temperature" | TEMP | 9.32 | degree_Celsius
SOFS-3-2012 | 110 | Vemco | Minilog-II-T | 353276 | 2012-12-13 17:45 | "sea_water_temperature" | TEMP | 9.29 | degree_Celsius
SOFS-3-2012 | 20 | Vemco | Minilog-II-T | 353265 | 2012-12-31 16:00 | "sea_water_temperature" | TEMP | 11.97 | degree_Celsius
SOFS-3-2012 | 29 | Vemco | Minilog-II-T | 353266 | 2012-12-31 16:00 | "sea_water_temperature" | TEMP | 11.99 | degree_Celsius
SOFS-3-2012 | 40 | Vemco | Minilog-II-T | 353267 | 2012-12-31 16:00 | "sea_water_temperature" | TEMP | 11.93 | degree_Celsius
SOFS-3-2012 | 55 | Vemco | Minilog-II-T | 353268 | 2012-12-31 16:00 | "sea_water_temperature" | TEMP | 11.72 | degree_Celsius
SOFS-3-2012 | 60 | Vemco | Minilog-II-T | 353269 | 2012-12-31 16:00 | "sea_water_temperature" | TEMP | 11.38 | degree_Celsius
SOFS-3-2012 | 65 | Vemco | Minilog-II-T | 353270 | 2012-12-31 16:00 | "sea_water_temperature" | TEMP | 10.89 | degree_Celsius
SOFS-3-2012 | 70 | Vemco | Minilog-II-T | 353271 | 2012-12-31 16:00 | "sea_water_temperature" | TEMP | 10.53 | degree_Celsius
SOFS-3-2012 | 75 | Vemco | Minilog-II-T | 353272 | 2012-12-31 16:00 | "sea_water_temperature" | TEMP | 10.38 | degree_Celsius
SOFS-3-2012 | 85 | Vemco | Minilog-II-T | 353273 | 2012-12-31 16:00 | "sea_water_temperature" | TEMP | 9.88 | degree_Celsius
SOFS-3-2012 | 100 | Vemco | Minilog-II-T | 353275 | 2012-12-31 16:00 | "sea_water_temperature" | TEMP | 9.94 | degree_Celsius
SOFS-3-2012 | 110 | Vemco | Minilog-II-T | 353276 | 2012-12-31 16:00 | "sea_water_temperature" | TEMP | 9.87 | degree_Celsius
SOFS-3-2012 | 20 | Vemco | Minilog-II-T | 353265 | 2012-12-31 16:15 | "sea_water_temperature" | TEMP | 11.97 | degree_Celsius
SOFS-3-2012 | 29 | Vemco | Minilog-II-T | 353266 | 2012-12-31 16:15 | "sea_water_temperature" | TEMP | 11.98 | degree_Celsius
SOFS-3-2012 | 40 | Vemco | Minilog-II-T | 353267 | 2012-12-31 16:15 | "sea_water_temperature" | TEMP | 11.93 | degree_Celsius
SOFS-3-2012 | 55 | Vemco | Minilog-II-T | 353268 | 2012-12-31 16:15 | "sea_water_temperature" | TEMP | 11.78 | degree_Celsius
SOFS-3-2012 | 60 | Vemco | Minilog-II-T | 353269 | 2012-12-31 16:15 | "sea_water_temperature" | TEMP | 11.57 | degree_Celsius
SOFS-3-2012 | 65 | Vemco | Minilog-II-T | 353270 | 2012-12-31 16:15 | "sea_water_temperature" | TEMP | 11.17 | degree_Celsius
SOFS-3-2012 | 70 | Vemco | Minilog-II-T | 353271 | 2012-12-31 16:15 | "sea_water_temperature" | TEMP | 10.71 | degree_Celsius
SOFS-3-2012 | 75 | Vemco | Minilog-II-T | 353272 | 2012-12-31 16:15 | "sea_water_temperature" | TEMP | 10.46 | degree_Celsius
SOFS-3-2012 | 85 | Vemco | Minilog-II-T | 353273 | 2012-12-31 16:15 | "sea_water_temperature" | TEMP | 9.88 | degree_Celsius
SOFS-3-2012 | 100 | Vemco | Minilog-II-T | 353275 | 2012-12-31 16:15 | "sea_water_temperature" | TEMP | 9.87 | degree_Celsius
SOFS-3-2012 | 110 | Vemco | Minilog-II-T | 353276 | 2012-12-31 16:15 | "sea_water_temperature" | TEMP | 9.99 | degree_Celsius
SOFS-3-2012 | 20 | Vemco | Minilog-II-T | 353265 | 2012-12-31 16:30 | "sea_water_temperature" | TEMP | 11.96 | degree_Celsius
SOFS-3-2012 | 29 | Vemco | Minilog-II-T | 353266 | 2012-12-31 16:30 | "sea_water_temperature" | TEMP | 11.98 | degree_Celsius
SOFS-3-2012 | 40 | Vemco | Minilog-II-T | 353267 | 2012-12-31 16:30 | "sea_water_temperature" | TEMP | 11.92 | degree_Celsius
SOFS-3-2012 | 55 | Vemco | Minilog-II-T | 353268 | 2012-12-31 16:30 | "sea_water_temperature" | TEMP | 11.78 | degree_Celsius
SOFS-3-2012 | 60 | Vemco | Minilog-II-T | 353269 | 2012-12-31 16:30 | "sea_water_temperature" | TEMP | 11.7 | degree_Celsius
SOFS-3-2012 | 65 | Vemco | Minilog-II-T | 353270 | 2012-12-31 16:30 | "sea_water_temperature" | TEMP | 11.5 | degree_Celsius
SOFS-3-2012 | 70 | Vemco | Minilog-II-T | 353271 | 2012-12-31 16:30 | "sea_water_temperature" | TEMP | 10.91 | degree_Celsius
SOFS-3-2012 | 75 | Vemco | Minilog-II-T | 353272 | 2012-12-31 16:30 | "sea_water_temperature" | TEMP | 10.61 | degree_Celsius
SOFS-3-2012 | 85 | Vemco | Minilog-II-T | 353273 | 2012-12-31 16:30 | "sea_water_temperature" | TEMP | 9.88 | degree_Celsius
SOFS-3-2012 | 100 | Vemco | Minilog-II-T | 353275 | 2012-12-31 16:30 | "sea_water_temperature" | TEMP | 9.77 | degree_Celsius
SOFS-3-2012 | 110 | Vemco | Minilog-II-T | 353276 | 2012-12-31 16:30 | "sea_water_temperature" | TEMP | 9.97 | degree_Celsius
SOFS-3-2012 | 20 | Vemco | Minilog-II-T | 353265 | 2012-12-31 16:45 | "sea_water_temperature" | TEMP | 11.96 | degree_Celsius
SOFS-3-2012 | 29 | Vemco | Minilog-II-T | 353266 | 2012-12-31 16:45 | "sea_water_temperature" | TEMP | 11.97 | degree_Celsius
SOFS-3-2012 | 40 | Vemco | Minilog-II-T | 353267 | 2012-12-31 16:45 | "sea_water_temperature" | TEMP | 11.91 | degree_Celsius
SOFS-3-2012 | 55 | Vemco | Minilog-II-T | 353268 | 2012-12-31 16:45 | "sea_water_temperature" | TEMP | 11.84 | degree_Celsius
SOFS-3-2012 | 60 | Vemco | Minilog-II-T | 353269 | 2012-12-31 16:45 | "sea_water_temperature" | TEMP | 11.64 | degree_Celsius
SOFS-3-2012 | 65 | Vemco | Minilog-II-T | 353270 | 2012-12-31 16:45 | "sea_water_temperature" | TEMP | 11.19 | degree_Celsius
SOFS-3-2012 | 70 | Vemco | Minilog-II-T | 353271 | 2012-12-31 16:45 | "sea_water_temperature" | TEMP | 10.8 | degree_Celsius
SOFS-3-2012 | 75 | Vemco | Minilog-II-T | 353272 | 2012-12-31 16:45 | "sea_water_temperature" | TEMP | 10.47 | degree_Celsius
SOFS-3-2012 | 85 | Vemco | Minilog-II-T | 353273 | 2012-12-31 16:45 | "sea_water_temperature" | TEMP | 9.87 | degree_Celsius
SOFS-3-2012 | 100 | Vemco | Minilog-II-T | 353275 | 2012-12-31 16:45 | "sea_water_temperature" | TEMP | 9.73 | degree_Celsius
SOFS-3-2012 | 110 | Vemco | Minilog-II-T | 353276 | 2012-12-31 16:45 | "sea_water_temperature" | TEMP | 9.9 | degree_Celsius
SOFS-3-2012 | 20 | Vemco | Minilog-II-T | 353265 | 2012-12-31 17:00 | "sea_water_temperature" | TEMP | 11.95 | degree_Celsius
SOFS-3-2012 | 29 | Vemco | Minilog-II-T | 353266 | 2012-12-31 17:00 | "sea_water_temperature" | TEMP | 11.96 | degree_Celsius
SOFS-3-2012 | 40 | Vemco | Minilog-II-T | 353267 | 2012-12-31 17:00 | "sea_water_temperature" | TEMP | 11.9 | degree_Celsius
SOFS-3-2012 | 55 | Vemco | Minilog-II-T | 353268 | 2012-12-31 17:00 | "sea_water_temperature" | TEMP | 11.74 | degree_Celsius
SOFS-3-2012 | 60 | Vemco | Minilog-II-T | 353269 | 2012-12-31 17:00 | "sea_water_temperature" | TEMP | 11.4 | degree_Celsius
SOFS-3-2012 | 65 | Vemco | Minilog-II-T | 353270 | 2012-12-31 17:00 | "sea_water_temperature" | TEMP | 10.91 | degree_Celsius
SOFS-3-2012 | 70 | Vemco | Minilog-II-T | 353271 | 2012-12-31 17:00 | "sea_water_temperature" | TEMP | 10.52 | degree_Celsius
SOFS-3-2012 | 75 | Vemco | Minilog-II-T | 353272 | 2012-12-31 17:00 | "sea_water_temperature" | TEMP | 10.23 | degree_Celsius
SOFS-3-2012 | 85 | Vemco | Minilog-II-T | 353273 | 2012-12-31 17:00 | "sea_water_temperature" | TEMP | 9.82 | degree_Celsius
SOFS-3-2012 | 100 | Vemco | Minilog-II-T | 353275 | 2012-12-31 17:00 | "sea_water_temperature" | TEMP | 9.78 | degree_Celsius
SOFS-3-2012 | 110 | Vemco | Minilog-II-T | 353276 | 2012-12-31 17:00 | "sea_water_temperature" | TEMP | 9.86 | degree_Celsius
SOFS-3-2012 | 20 | Vemco | Minilog-II-T | 353265 | 2012-12-31 17:15 | "sea_water_temperature" | TEMP | 11.94 | degree_Celsius
SOFS-3-2012 | 29 | Vemco | Minilog-II-T | 353266 | 2012-12-31 17:15 | "sea_water_temperature" | TEMP | 11.95 | degree_Celsius
SOFS-3-2012 | 40 | Vemco | Minilog-II-T | 353267 | 2012-12-31 17:15 | "sea_water_temperature" | TEMP | 11.9 | degree_Celsius
SOFS-3-2012 | 55 | Vemco | Minilog-II-T | 353268 | 2012-12-31 17:15 | "sea_water_temperature" | TEMP | 11.62 | degree_Celsius
SOFS-3-2012 | 60 | Vemco | Minilog-II-T | 353269 | 2012-12-31 17:15 | "sea_water_temperature" | TEMP | 11.43 | degree_Celsius
SOFS-3-2012 | 65 | Vemco | Minilog-II-T | 353270 | 2012-12-31 17:15 | "sea_water_temperature" | TEMP | 11.11 | degree_Celsius
SOFS-3-2012 | 70 | Vemco | Minilog-II-T | 353271 | 2012-12-31 17:15 | "sea_water_temperature" | TEMP | 10.7 | degree_Celsius
SOFS-3-2012 | 75 | Vemco | Minilog-II-T | 353272 | 2012-12-31 17:15 | "sea_water_temperature" | TEMP | 10.35 | degree_Celsius
SOFS-3-2012 | 85 | Vemco | Minilog-II-T | 353273 | 2012-12-31 17:15 | "sea_water_temperature" | TEMP | 9.88 | degree_Celsius
SOFS-3-2012 | 100 | Vemco | Minilog-II-T | 353275 | 2012-12-31 17:15 | "sea_water_temperature" | TEMP | 9.81 | degree_Celsius
SOFS-3-2012 | 110 | Vemco | Minilog-II-T | 353276 | 2012-12-31 17:15 | "sea_water_temperature" | TEMP | 9.87 | degree_Celsius
SOFS-3-2012 | 20 | Vemco | Minilog-II-T | 353265 | 2012-12-31 17:30 | "sea_water_temperature" | TEMP | 11.93 | degree_Celsius
SOFS-3-2012 | 29 | Vemco | Minilog-II-T | 353266 | 2012-12-31 17:30 | "sea_water_temperature" | TEMP | 11.95 | degree_Celsius
SOFS-3-2012 | 40 | Vemco | Minilog-II-T | 353267 | 2012-12-31 17:30 | "sea_water_temperature" | TEMP | 11.89 | degree_Celsius
SOFS-3-2012 | 55 | Vemco | Minilog-II-T | 353268 | 2012-12-31 17:30 | "sea_water_temperature" | TEMP | 11.9 | degree_Celsius
SOFS-3-2012 | 60 | Vemco | Minilog-II-T | 353269 | 2012-12-31 17:30 | "sea_water_temperature" | TEMP | 11.65 | degree_Celsius
SOFS-3-2012 | 65 | Vemco | Minilog-II-T | 353270 | 2012-12-31 17:30 | "sea_water_temperature" | TEMP | 11.26 | degree_Celsius
SOFS-3-2012 | 70 | Vemco | Minilog-II-T | 353271 | 2012-12-31 17:30 | "sea_water_temperature" | TEMP | 10.72 | degree_Celsius
SOFS-3-2012 | 75 | Vemco | Minilog-II-T | 353272 | 2012-12-31 17:30 | "sea_water_temperature" | TEMP | 10.3 | degree_Celsius
SOFS-3-2012 | 85 | Vemco | Minilog-II-T | 353273 | 2012-12-31 17:30 | "sea_water_temperature" | TEMP | 9.91 | degree_Celsius
SOFS-3-2012 | 100 | Vemco | Minilog-II-T | 353275 | 2012-12-31 17:30 | "sea_water_temperature" | TEMP | 9.87 | degree_Celsius
SOFS-3-2012 | 110 | Vemco | Minilog-II-T | 353276 | 2012-12-31 17:30 | "sea_water_temperature" | TEMP | 9.86 | degree_Celsius
SOFS-3-2012 | 20 | Vemco | Minilog-II-T | 353265 | 2012-12-31 17:45 | "sea_water_temperature" | TEMP | 11.92 | degree_Celsius
SOFS-3-2012 | 29 | Vemco | Minilog-II-T | 353266 | 2012-12-31 17:45 | "sea_water_temperature" | TEMP | 11.93 | degree_Celsius
SOFS-3-2012 | 40 | Vemco | Minilog-II-T | 353267 | 2012-12-31 17:45 | "sea_water_temperature" | TEMP | 11.88 | degree_Celsius
SOFS-3-2012 | 55 | Vemco | Minilog-II-T | 353268 | 2012-12-31 17:45 | "sea_water_temperature" | TEMP | 11.91 | degree_Celsius
SOFS-3-2012 | 60 | Vemco | Minilog-II-T | 353269 | 2012-12-31 17:45 | "sea_water_temperature" | TEMP | 11.85 | degree_Celsius
SOFS-3-2012 | 65 | Vemco | Minilog-II-T | 353270 | 2012-12-31 17:45 | "sea_water_temperature" | TEMP | 11.74 | degree_Celsius
SOFS-3-2012 | 70 | Vemco | Minilog-II-T | 353271 | 2012-12-31 17:45 | "sea_water_temperature" | TEMP | 11.39 | degree_Celsius
SOFS-3-2012 | 75 | Vemco | Minilog-II-T | 353272 | 2012-12-31 17:45 | "sea_water_temperature" | TEMP | 10.84 | degree_Celsius
SOFS-3-2012 | 85 | Vemco | Minilog-II-T | 353273 | 2012-12-31 17:45 | "sea_water_temperature" | TEMP | 9.89 | degree_Celsius
SOFS-3-2012 | 100 | Vemco | Minilog-II-T | 353275 | 2012-12-31 17:45 | "sea_water_temperature" | TEMP | 9.83 | degree_Celsius
SOFS-3-2012 | 110 | Vemco | Minilog-II-T | 353276 | 2012-12-31 17:45 | "sea_water_temperature" | TEMP | 9.81 | degree_Celsius
SOFS-3-2012 | 30 | Sea-Bird Electronics | SBE37SMP | 9513 | 2012-07-01 02:00 | "Water conductivity" | CNDC | 0.0102 | S/m
SOFS-3-2012 | 100 | Sea-Bird Electronics | SBE37SMP | 9514 | 2012-07-01 02:21 | "Water conductivity" | CNDC | 0.0428 | S/m
SOFS-3-2012 | 30 | Sea-Bird Electronics | SBE37SMP | 9513 | 2012-07-01 02:30 | "Water conductivity" | CNDC | 0.0101 | S/m
SOFS-3-2012 | 100 | Sea-Bird Electronics | SBE37SMP | 9514 | 2012-07-01 02:51 | "Water conductivity" | CNDC | 0.0429 | S/m
SOFS-3-2012 | 30 | Sea-Bird Electronics | SBE37SMP | 9513 | 2012-07-01 03:00 | "Water conductivity" | CNDC | 0.01 | S/m
SOFS-3-2012 | 100 | Sea-Bird Electronics | SBE37SMP | 9514 | 2012-07-01 03:21 | "Water conductivity" | CNDC | 0.0429 | S/m
SOFS-3-2012 | 30 | Sea-Bird Electronics | SBE37SMP | 9513 | 2012-07-01 03:30 | "Water conductivity" | CNDC | 0.0099 | S/m
SOFS-3-2012 | 100 | Sea-Bird Electronics | SBE37SMP | 9514 | 2012-07-01 03:51 | "Water conductivity" | CNDC | 0.043 | S/m
SOFS-3-2012 | 30 | Sea-Bird Electronics | SBE37SMP | 9513 | 2012-07-16 02:01 | "Water conductivity" | CNDC | 3.6914 | S/m
SOFS-3-2012 | 100 | Sea-Bird Electronics | SBE37SMP | 9514 | 2012-07-16 02:01 | "Water conductivity" | CNDC | 3.6953 | S/m
SOFS-3-2012 | 30 | Sea-Bird Electronics | SBE37SMP | 9513 | 2012-07-16 02:31 | "Water conductivity" | CNDC | 3.6911 | S/m
SOFS-3-2012 | 100 | Sea-Bird Electronics | SBE37SMP | 9514 | 2012-07-16 02:31 | "Water conductivity" | CNDC | 3.695 | S/m
SOFS-3-2012 | 30 | Sea-Bird Electronics | SBE37SMP | 9513 | 2012-07-16 03:01 | "Water conductivity" | CNDC | 3.6913 | S/m
SOFS-3-2012 | 100 | Sea-Bird Electronics | SBE37SMP | 9514 | 2012-07-16 03:01 | "Water conductivity" | CNDC | 3.6952 | S/m
SOFS-3-2012 | 30 | Sea-Bird Electronics | SBE37SMP | 9513 | 2012-07-16 03:31 | "Water conductivity" | CNDC | 3.692 | S/m
SOFS-3-2012 | 100 | Sea-Bird Electronics | SBE37SMP | 9514 | 2012-07-16 03:31 | "Water conductivity" | CNDC | 3.6958 | S/m
SOFS-3-2012 | 30 | Sea-Bird Electronics | SBE37SMP | 9513 | 2012-07-22 16:01 | "Water conductivity" | CNDC | 3.6934 | S/m
SOFS-3-2012 | 100 | Sea-Bird Electronics | SBE37SMP | 9514 | 2012-07-22 16:01 | "Water conductivity" | CNDC | 3.6984 | S/m
SOFS-3-2012 | 30 | Sea-Bird Electronics | SBE37SMP | 9513 | 2012-07-22 16:31 | "Water conductivity" | CNDC | 3.6933 | S/m
SOFS-3-2012 | 100 | Sea-Bird Electronics | SBE37SMP | 9514 | 2012-07-22 16:31 | "Water conductivity" | CNDC | 3.6975 | S/m
SOFS-3-2012 | 30 | Sea-Bird Electronics | SBE37SMP | 9513 | 2012-07-22 17:01 | "Water conductivity" | CNDC | 3.6934 | S/m
SOFS-3-2012 | 100 | Sea-Bird Electronics | SBE37SMP | 9514 | 2012-07-22 17:01 | "Water conductivity" | CNDC | 3.6976 | S/m
SOFS-3-2012 | 30 | Sea-Bird Electronics | SBE37SMP | 9513 | 2012-07-22 17:31 | "Water conductivity" | CNDC | 3.6933 | S/m
SOFS-3-2012 | 100 | Sea-Bird Electronics | SBE37SMP | 9514 | 2012-07-22 17:31 | "Water conductivity" | CNDC | 3.6977 | S/m
SOFS-3-2012 | 30 | Sea-Bird Electronics | SBE37SMP | 9513 | 2012-08-09 16:01 | "Water conductivity" | CNDC | 3.776 | S/m
SOFS-3-2012 | 100 | Sea-Bird Electronics | SBE37SMP | 9514 | 2012-08-09 16:01 | "Water conductivity" | CNDC | 3.7834 | S/m
SOFS-3-2012 | 30 | Sea-Bird Electronics | SBE37SMP | 9513 | 2012-08-09 16:31 | "Water conductivity" | CNDC | 3.7777 | S/m
SOFS-3-2012 | 100 | Sea-Bird Electronics | SBE37SMP | 9514 | 2012-08-09 16:31 | "Water conductivity" | CNDC | 3.7851 | S/m
SOFS-3-2012 | 30 | Sea-Bird Electronics | SBE37SMP | 9513 | 2012-08-09 17:01 | "Water conductivity" | CNDC | 3.777 | S/m
SOFS-3-2012 | 100 | Sea-Bird Electronics | SBE37SMP | 9514 | 2012-08-09 17:01 | "Water conductivity" | CNDC | 3.7804 | S/m
SOFS-3-2012 | 30 | Sea-Bird Electronics | SBE37SMP | 9513 | 2012-08-09 17:31 | "Water conductivity" | CNDC | 3.7768 | S/m
SOFS-3-2012 | 100 | Sea-Bird Electronics | SBE37SMP | 9514 | 2012-08-09 17:31 | "Water conductivity" | CNDC | 3.7881 | S/m
SOFS-3-2012 | 30 | Sea-Bird Electronics | SBE37SMP | 9513 | 2012-08-27 16:01 | "Water conductivity" | CNDC | 3.7524 | S/m
SOFS-3-2012 | 100 | Sea-Bird Electronics | SBE37SMP | 9514 | 2012-08-27 16:01 | "Water conductivity" | CNDC | 3.7505 | S/m
SOFS-3-2012 | 30 | Sea-Bird Electronics | SBE37SMP | 9513 | 2012-08-27 16:31 | "Water conductivity" | CNDC | 3.7541 | S/m
SOFS-3-2012 | 100 | Sea-Bird Electronics | SBE37SMP | 9514 | 2012-08-27 16:31 | "Water conductivity" | CNDC | 3.7576 | S/m
SOFS-3-2012 | 30 | Sea-Bird Electronics | SBE37SMP | 9513 | 2012-08-27 17:01 | "Water conductivity" | CNDC | 3.7544 | S/m
SOFS-3-2012 | 100 | Sea-Bird Electronics | SBE37SMP | 9514 | 2012-08-27 17:01 | "Water conductivity" | CNDC | 3.7568 | S/m
SOFS-3-2012 | 30 | Sea-Bird Electronics | SBE37SMP | 9513 | 2012-08-27 17:31 | "Water conductivity" | CNDC | 3.7546 | S/m
SOFS-3-2012 | 100 | Sea-Bird Electronics | SBE37SMP | 9514 | 2012-08-27 17:31 | "Water conductivity" | CNDC | 3.7447 | S/m
SOFS-3-2012 | 30 | Sea-Bird Electronics | SBE37SMP | 9513 | 2012-09-14 16:01 | "Water conductivity" | CNDC | 3.7177 | S/m
SOFS-3-2012 | 100 | Sea-Bird Electronics | SBE37SMP | 9514 | 2012-09-14 16:01 | "Water conductivity" | CNDC | 3.7218 | S/m
SOFS-3-2012 | 30 | Sea-Bird Electronics | SBE37SMP | 9513 | 2012-09-14 16:31 | "Water conductivity" | CNDC | 3.7177 | S/m
SOFS-3-2012 | 100 | Sea-Bird Electronics | SBE37SMP | 9514 | 2012-09-14 16:31 | "Water conductivity" | CNDC | 3.7213 | S/m
SOFS-3-2012 | 30 | Sea-Bird Electronics | SBE37SMP | 9513 | 2012-09-14 17:01 | "Water conductivity" | CNDC | 3.7175 | S/m
SOFS-3-2012 | 100 | Sea-Bird Electronics | SBE37SMP | 9514 | 2012-09-14 17:01 | "Water conductivity" | CNDC | 3.7217 | S/m
SOFS-3-2012 | 30 | Sea-Bird Electronics | SBE37SMP | 9513 | 2012-09-14 17:31 | "Water conductivity" | CNDC | 3.7176 | S/m
SOFS-3-2012 | 100 | Sea-Bird Electronics | SBE37SMP | 9514 | 2012-09-14 17:31 | "Water conductivity" | CNDC | 3.7212 | S/m
SOFS-3-2012 | 30 | Sea-Bird Electronics | SBE37SMP | 9513 | 2012-10-02 16:01 | "Water conductivity" | CNDC | 3.6731 | S/m
SOFS-3-2012 | 100 | Sea-Bird Electronics | SBE37SMP | 9514 | 2012-10-02 16:01 | "Water conductivity" | CNDC | 3.6756 | S/m
SOFS-3-2012 | 30 | Sea-Bird Electronics | SBE37SMP | 9513 | 2012-10-02 16:31 | "Water conductivity" | CNDC | 3.6744 | S/m
SOFS-3-2012 | 100 | Sea-Bird Electronics | SBE37SMP | 9514 | 2012-10-02 16:31 | "Water conductivity" | CNDC | 3.6801 | S/m
SOFS-3-2012 | 30 | Sea-Bird Electronics | SBE37SMP | 9513 | 2012-10-02 17:01 | "Water conductivity" | CNDC | 3.6758 | S/m
SOFS-3-2012 | 100 | Sea-Bird Electronics | SBE37SMP | 9514 | 2012-10-02 17:01 | "Water conductivity" | CNDC | 3.68 | S/m
SOFS-3-2012 | 30 | Sea-Bird Electronics | SBE37SMP | 9513 | 2012-10-02 17:31 | "Water conductivity" | CNDC | 3.6766 | S/m
SOFS-3-2012 | 100 | Sea-Bird Electronics | SBE37SMP | 9514 | 2012-10-02 17:31 | "Water conductivity" | CNDC | 3.6796 | S/m
SOFS-3-2012 | 100 | Sea-Bird Electronics | SBE37SMP | 9514 | 2012-10-20 16:01 | "Water conductivity" | CNDC | 3.8283 | S/m
SOFS-3-2012 | 30 | Sea-Bird Electronics | SBE37SMP | 9513 | 2012-10-20 16:01 | "Water conductivity" | CNDC | 3.745 | S/m
SOFS-3-2012 | 100 | Sea-Bird Electronics | SBE37SMP | 9514 | 2012-10-20 16:31 | "Water conductivity" | CNDC | 3.8688 | S/m
SOFS-3-2012 | 30 | Sea-Bird Electronics | SBE37SMP | 9513 | 2012-10-20 16:31 | "Water conductivity" | CNDC | 3.7429 | S/m
SOFS-3-2012 | 100 | Sea-Bird Electronics | SBE37SMP | 9514 | 2012-10-20 17:01 | "Water conductivity" | CNDC | 3.8795 | S/m
SOFS-3-2012 | 30 | Sea-Bird Electronics | SBE37SMP | 9513 | 2012-10-20 17:01 | "Water conductivity" | CNDC | 3.7399 | S/m
SOFS-3-2012 | 100 | Sea-Bird Electronics | SBE37SMP | 9514 | 2012-10-20 17:31 | "Water conductivity" | CNDC | 3.884 | S/m
SOFS-3-2012 | 30 | Sea-Bird Electronics | SBE37SMP | 9513 | 2012-10-20 17:31 | "Water conductivity" | CNDC | 3.7379 | S/m
SOFS-3-2012 | 30 | Sea-Bird Electronics | SBE37SMP | 9513 | 2012-11-07 16:01 | "Water conductivity" | CNDC | 3.7227 | S/m
SOFS-3-2012 | 100 | Sea-Bird Electronics | SBE37SMP | 9514 | 2012-11-07 16:01 | "Water conductivity" | CNDC | 3.6681 | S/m
SOFS-3-2012 | 30 | Sea-Bird Electronics | SBE37SMP | 9513 | 2012-11-07 16:31 | "Water conductivity" | CNDC | 3.7235 | S/m
SOFS-3-2012 | 100 | Sea-Bird Electronics | SBE37SMP | 9514 | 2012-11-07 16:31 | "Water conductivity" | CNDC | 3.6768 | S/m
SOFS-3-2012 | 30 | Sea-Bird Electronics | SBE37SMP | 9513 | 2012-11-07 17:01 | "Water conductivity" | CNDC | 3.7239 | S/m
SOFS-3-2012 | 100 | Sea-Bird Electronics | SBE37SMP | 9514 | 2012-11-07 17:01 | "Water conductivity" | CNDC | 3.6935 | S/m
SOFS-3-2012 | 30 | Sea-Bird Electronics | SBE37SMP | 9513 | 2012-11-07 17:31 | "Water conductivity" | CNDC | 3.7226 | S/m
SOFS-3-2012 | 100 | Sea-Bird Electronics | SBE37SMP | 9514 | 2012-11-07 17:31 | "Water conductivity" | CNDC | 3.6801 | S/m
SOFS-3-2012 | 30 | Sea-Bird Electronics | SBE37SMP | 9513 | 2012-11-25 16:01 | "Water conductivity" | CNDC | 3.81 | S/m
SOFS-3-2012 | 100 | Sea-Bird Electronics | SBE37SMP | 9514 | 2012-11-25 16:01 | "Water conductivity" | CNDC | 3.7225 | S/m
SOFS-3-2012 | 30 | Sea-Bird Electronics | SBE37SMP | 9513 | 2012-11-25 16:31 | "Water conductivity" | CNDC | 3.81 | S/m
SOFS-3-2012 | 100 | Sea-Bird Electronics | SBE37SMP | 9514 | 2012-11-25 16:31 | "Water conductivity" | CNDC | 3.7268 | S/m
SOFS-3-2012 | 30 | Sea-Bird Electronics | SBE37SMP | 9513 | 2012-11-25 17:01 | "Water conductivity" | CNDC | 3.8104 | S/m
SOFS-3-2012 | 100 | Sea-Bird Electronics | SBE37SMP | 9514 | 2012-11-25 17:01 | "Water conductivity" | CNDC | 3.726 | S/m
SOFS-3-2012 | 30 | Sea-Bird Electronics | SBE37SMP | 9513 | 2012-11-25 17:31 | "Water conductivity" | CNDC | 3.8102 | S/m
SOFS-3-2012 | 100 | Sea-Bird Electronics | SBE37SMP | 9514 | 2012-11-25 17:31 | "Water conductivity" | CNDC | 3.7247 | S/m
SOFS-3-2012 | 30 | Sea-Bird Electronics | SBE37SMP | 9513 | 2012-12-13 16:01 | "Water conductivity" | CNDC | 3.8638 | S/m
SOFS-3-2012 | 100 | Sea-Bird Electronics | SBE37SMP | 9514 | 2012-12-13 16:01 | "Water conductivity" | CNDC | 3.716 | S/m
SOFS-3-2012 | 30 | Sea-Bird Electronics | SBE37SMP | 9513 | 2012-12-13 16:31 | "Water conductivity" | CNDC | 3.8612 | S/m
SOFS-3-2012 | 100 | Sea-Bird Electronics | SBE37SMP | 9514 | 2012-12-13 16:31 | "Water conductivity" | CNDC | 3.7181 | S/m
SOFS-3-2012 | 30 | Sea-Bird Electronics | SBE37SMP | 9513 | 2012-12-13 17:01 | "Water conductivity" | CNDC | 3.8327 | S/m
SOFS-3-2012 | 100 | Sea-Bird Electronics | SBE37SMP | 9514 | 2012-12-13 17:01 | "Water conductivity" | CNDC | 3.7154 | S/m
SOFS-3-2012 | 30 | Sea-Bird Electronics | SBE37SMP | 9513 | 2012-12-13 17:31 | "Water conductivity" | CNDC | 3.8327 | S/m
SOFS-3-2012 | 100 | Sea-Bird Electronics | SBE37SMP | 9514 | 2012-12-13 17:31 | "Water conductivity" | CNDC | 3.7147 | S/m
SOFS-3-2012 | 30 | Sea-Bird Electronics | SBE37SMP | 9513 | 2012-12-31 16:00 | "Water conductivity" | CNDC | 3.9684 | S/m
SOFS-3-2012 | 100 | Sea-Bird Electronics | SBE37SMP | 9514 | 2012-12-31 16:01 | "Water conductivity" | CNDC | 3.7845 | S/m
SOFS-3-2012 | 30 | Sea-Bird Electronics | SBE37SMP | 9513 | 2012-12-31 16:30 | "Water conductivity" | CNDC | 3.9674 | S/m
SOFS-3-2012 | 100 | Sea-Bird Electronics | SBE37SMP | 9514 | 2012-12-31 16:31 | "Water conductivity" | CNDC | 3.7631 | S/m
SOFS-3-2012 | 30 | Sea-Bird Electronics | SBE37SMP | 9513 | 2012-12-31 17:01 | "Water conductivity" | CNDC | 3.9648 | S/m
SOFS-3-2012 | 100 | Sea-Bird Electronics | SBE37SMP | 9514 | 2012-12-31 17:01 | "Water conductivity" | CNDC | 3.7661 | S/m
SOFS-3-2012 | 30 | Sea-Bird Electronics | SBE37SMP | 9513 | 2012-12-31 17:30 | "Water conductivity" | CNDC | 3.9639 | S/m
SOFS-3-2012 | 100 | Sea-Bird Electronics | SBE37SMP | 9514 | 2012-12-31 17:31 | "Water conductivity" | CNDC | 3.7624 | S/m
SOFS-3-2012 | 30 | Sea-Bird Electronics | SBE37SMP | 9513 | 2012-07-01 02:00 | "Water Density" | DENSITY | 998.9275 | kg/m3
SOFS-3-2012 | 100 | Sea-Bird Electronics | SBE37SMP | 9514 | 2012-07-01 02:21 | "Water Density" | DENSITY | 999.0746 | kg/m3
SOFS-3-2012 | 30 | Sea-Bird Electronics | SBE37SMP | 9513 | 2012-07-01 02:30 | "Water Density" | DENSITY | 998.9272 | kg/m3
SOFS-3-2012 | 100 | Sea-Bird Electronics | SBE37SMP | 9514 | 2012-07-01 02:51 | "Water Density" | DENSITY | 999.0738 | kg/m3
SOFS-3-2012 | 30 | Sea-Bird Electronics | SBE37SMP | 9513 | 2012-07-01 03:00 | "Water Density" | DENSITY | 998.9256 | kg/m3
SOFS-3-2012 | 100 | Sea-Bird Electronics | SBE37SMP | 9514 | 2012-07-01 03:21 | "Water Density" | DENSITY | 999.0725 | kg/m3
SOFS-3-2012 | 30 | Sea-Bird Electronics | SBE37SMP | 9513 | 2012-07-01 03:30 | "Water Density" | DENSITY | 998.9235 | kg/m3
SOFS-3-2012 | 100 | Sea-Bird Electronics | SBE37SMP | 9514 | 2012-07-01 03:51 | "Water Density" | DENSITY | 999.0706 | kg/m3
SOFS-3-2012 | 30 | Sea-Bird Electronics | SBE37SMP | 9513 | 2012-07-16 02:01 | "Water Density" | DENSITY | 1026.8261 | kg/m3
SOFS-3-2012 | 100 | Sea-Bird Electronics | SBE37SMP | 9514 | 2012-07-16 02:01 | "Water Density" | DENSITY | 1027.141 | kg/m3
SOFS-3-2012 | 30 | Sea-Bird Electronics | SBE37SMP | 9513 | 2012-07-16 02:31 | "Water Density" | DENSITY | 1026.798 | kg/m3
SOFS-3-2012 | 100 | Sea-Bird Electronics | SBE37SMP | 9514 | 2012-07-16 02:31 | "Water Density" | DENSITY | 1027.1141 | kg/m3
SOFS-3-2012 | 30 | Sea-Bird Electronics | SBE37SMP | 9513 | 2012-07-16 03:01 | "Water Density" | DENSITY | 1026.8187 | kg/m3
SOFS-3-2012 | 100 | Sea-Bird Electronics | SBE37SMP | 9514 | 2012-07-16 03:01 | "Water Density" | DENSITY | 1027.1404 | kg/m3
SOFS-3-2012 | 30 | Sea-Bird Electronics | SBE37SMP | 9513 | 2012-07-16 03:31 | "Water Density" | DENSITY | 1026.8183 | kg/m3
SOFS-3-2012 | 100 | Sea-Bird Electronics | SBE37SMP | 9514 | 2012-07-16 03:31 | "Water Density" | DENSITY | 1027.1351 | kg/m3
SOFS-3-2012 | 30 | Sea-Bird Electronics | SBE37SMP | 9513 | 2012-07-22 16:01 | "Water Density" | DENSITY | 1026.8375 | kg/m3
SOFS-3-2012 | 100 | Sea-Bird Electronics | SBE37SMP | 9514 | 2012-07-22 16:01 | "Water Density" | DENSITY | 1027.1717 | kg/m3
SOFS-3-2012 | 30 | Sea-Bird Electronics | SBE37SMP | 9513 | 2012-07-22 16:31 | "Water Density" | DENSITY | 1026.8411 | kg/m3
SOFS-3-2012 | 100 | Sea-Bird Electronics | SBE37SMP | 9514 | 2012-07-22 16:31 | "Water Density" | DENSITY | 1027.1635 | kg/m3
SOFS-3-2012 | 30 | Sea-Bird Electronics | SBE37SMP | 9513 | 2012-07-22 17:01 | "Water Density" | DENSITY | 1026.8412 | kg/m3
SOFS-3-2012 | 100 | Sea-Bird Electronics | SBE37SMP | 9514 | 2012-07-22 17:01 | "Water Density" | DENSITY | 1027.1495 | kg/m3
SOFS-3-2012 | 30 | Sea-Bird Electronics | SBE37SMP | 9513 | 2012-07-22 17:31 | "Water Density" | DENSITY | 1026.8407 | kg/m3
SOFS-3-2012 | 100 | Sea-Bird Electronics | SBE37SMP | 9514 | 2012-07-22 17:31 | "Water Density" | DENSITY | 1027.1652 | kg/m3
SOFS-3-2012 | 30 | Sea-Bird Electronics | SBE37SMP | 9513 | 2012-08-09 16:01 | "Water Density" | DENSITY | 1026.8795 | kg/m3
SOFS-3-2012 | 100 | Sea-Bird Electronics | SBE37SMP | 9514 | 2012-08-09 16:01 | "Water Density" | DENSITY | 1027.1922 | kg/m3
SOFS-3-2012 | 30 | Sea-Bird Electronics | SBE37SMP | 9513 | 2012-08-09 16:31 | "Water Density" | DENSITY | 1026.878 | kg/m3
SOFS-3-2012 | 100 | Sea-Bird Electronics | SBE37SMP | 9514 | 2012-08-09 16:31 | "Water Density" | DENSITY | 1027.1934 | kg/m3
SOFS-3-2012 | 30 | Sea-Bird Electronics | SBE37SMP | 9513 | 2012-08-09 17:01 | "Water Density" | DENSITY | 1026.871 | kg/m3
SOFS-3-2012 | 100 | Sea-Bird Electronics | SBE37SMP | 9514 | 2012-08-09 17:01 | "Water Density" | DENSITY | 1027.2013 | kg/m3
SOFS-3-2012 | 30 | Sea-Bird Electronics | SBE37SMP | 9513 | 2012-08-09 17:31 | "Water Density" | DENSITY | 1026.8769 | kg/m3
SOFS-3-2012 | 100 | Sea-Bird Electronics | SBE37SMP | 9514 | 2012-08-09 17:31 | "Water Density" | DENSITY | 1027.201 | kg/m3
SOFS-3-2012 | 30 | Sea-Bird Electronics | SBE37SMP | 9513 | 2012-08-27 16:01 | "Water Density" | DENSITY | 1026.8963 | kg/m3
SOFS-3-2012 | 100 | Sea-Bird Electronics | SBE37SMP | 9514 | 2012-08-27 16:01 | "Water Density" | DENSITY | 1027.2048 | kg/m3
SOFS-3-2012 | 30 | Sea-Bird Electronics | SBE37SMP | 9513 | 2012-08-27 16:31 | "Water Density" | DENSITY | 1026.8959 | kg/m3
SOFS-3-2012 | 100 | Sea-Bird Electronics | SBE37SMP | 9514 | 2012-08-27 16:31 | "Water Density" | DENSITY | 1027.2079 | kg/m3
SOFS-3-2012 | 30 | Sea-Bird Electronics | SBE37SMP | 9513 | 2012-08-27 17:01 | "Water Density" | DENSITY | 1026.8981 | kg/m3
SOFS-3-2012 | 100 | Sea-Bird Electronics | SBE37SMP | 9514 | 2012-08-27 17:01 | "Water Density" | DENSITY | 1027.2128 | kg/m3
SOFS-3-2012 | 30 | Sea-Bird Electronics | SBE37SMP | 9513 | 2012-08-27 17:31 | "Water Density" | DENSITY | 1026.9017 | kg/m3
SOFS-3-2012 | 100 | Sea-Bird Electronics | SBE37SMP | 9514 | 2012-08-27 17:31 | "Water Density" | DENSITY | 1027.2172 | kg/m3
SOFS-3-2012 | 30 | Sea-Bird Electronics | SBE37SMP | 9513 | 2012-09-14 16:01 | "Water Density" | DENSITY | 1026.915 | kg/m3
SOFS-3-2012 | 100 | Sea-Bird Electronics | SBE37SMP | 9514 | 2012-09-14 16:01 | "Water Density" | DENSITY | 1027.2198 | kg/m3
SOFS-3-2012 | 30 | Sea-Bird Electronics | SBE37SMP | 9513 | 2012-09-14 16:31 | "Water Density" | DENSITY | 1026.9052 | kg/m3
SOFS-3-2012 | 100 | Sea-Bird Electronics | SBE37SMP | 9514 | 2012-09-14 16:31 | "Water Density" | DENSITY | 1027.2248 | kg/m3
SOFS-3-2012 | 30 | Sea-Bird Electronics | SBE37SMP | 9513 | 2012-09-14 17:01 | "Water Density" | DENSITY | 1026.916 | kg/m3
SOFS-3-2012 | 100 | Sea-Bird Electronics | SBE37SMP | 9514 | 2012-09-14 17:01 | "Water Density" | DENSITY | 1027.2239 | kg/m3
SOFS-3-2012 | 30 | Sea-Bird Electronics | SBE37SMP | 9513 | 2012-09-14 17:31 | "Water Density" | DENSITY | 1026.9114 | kg/m3
SOFS-3-2012 | 100 | Sea-Bird Electronics | SBE37SMP | 9514 | 2012-09-14 17:31 | "Water Density" | DENSITY | 1027.237 | kg/m3
SOFS-3-2012 | 30 | Sea-Bird Electronics | SBE37SMP | 9513 | 2012-10-02 16:01 | "Water Density" | DENSITY | 1026.9239 | kg/m3
SOFS-3-2012 | 100 | Sea-Bird Electronics | SBE37SMP | 9514 | 2012-10-02 16:01 | "Water Density" | DENSITY | 1027.228 | kg/m3
SOFS-3-2012 | 30 | Sea-Bird Electronics | SBE37SMP | 9513 | 2012-10-02 16:31 | "Water Density" | DENSITY | 1026.928 | kg/m3
SOFS-3-2012 | 100 | Sea-Bird Electronics | SBE37SMP | 9514 | 2012-10-02 16:31 | "Water Density" | DENSITY | 1027.2407 | kg/m3
SOFS-3-2012 | 30 | Sea-Bird Electronics | SBE37SMP | 9513 | 2012-10-02 17:01 | "Water Density" | DENSITY | 1026.9266 | kg/m3
SOFS-3-2012 | 100 | Sea-Bird Electronics | SBE37SMP | 9514 | 2012-10-02 17:01 | "Water Density" | DENSITY | 1027.2518 | kg/m3
SOFS-3-2012 | 30 | Sea-Bird Electronics | SBE37SMP | 9513 | 2012-10-02 17:31 | "Water Density" | DENSITY | 1026.9327 | kg/m3
SOFS-3-2012 | 100 | Sea-Bird Electronics | SBE37SMP | 9514 | 2012-10-02 17:31 | "Water Density" | DENSITY | 1027.2483 | kg/m3
SOFS-3-2012 | 100 | Sea-Bird Electronics | SBE37SMP | 9514 | 2012-10-20 16:01 | "Water Density" | DENSITY | 1027.2238 | kg/m3
SOFS-3-2012 | 30 | Sea-Bird Electronics | SBE37SMP | 9513 | 2012-10-20 16:01 | "Water Density" | DENSITY | 1026.8733 | kg/m3
SOFS-3-2012 | 100 | Sea-Bird Electronics | SBE37SMP | 9514 | 2012-10-20 16:31 | "Water Density" | DENSITY | 1027.2288 | kg/m3
SOFS-3-2012 | 30 | Sea-Bird Electronics | SBE37SMP | 9513 | 2012-10-20 16:31 | "Water Density" | DENSITY | 1026.8693 | kg/m3
SOFS-3-2012 | 100 | Sea-Bird Electronics | SBE37SMP | 9514 | 2012-10-20 17:01 | "Water Density" | DENSITY | 1027.2252 | kg/m3
SOFS-3-2012 | 30 | Sea-Bird Electronics | SBE37SMP | 9513 | 2012-10-20 17:01 | "Water Density" | DENSITY | 1026.8724 | kg/m3
SOFS-3-2012 | 100 | Sea-Bird Electronics | SBE37SMP | 9514 | 2012-10-20 17:31 | "Water Density" | DENSITY | 1027.2243 | kg/m3
SOFS-3-2012 | 30 | Sea-Bird Electronics | SBE37SMP | 9513 | 2012-10-20 17:31 | "Water Density" | DENSITY | 1026.8645 | kg/m3
SOFS-3-2012 | 30 | Sea-Bird Electronics | SBE37SMP | 9513 | 2012-11-07 16:01 | "Water Density" | DENSITY | 1026.8602 | kg/m3
SOFS-3-2012 | 100 | Sea-Bird Electronics | SBE37SMP | 9514 | 2012-11-07 16:01 | "Water Density" | DENSITY | 1027.2481 | kg/m3
SOFS-3-2012 | 30 | Sea-Bird Electronics | SBE37SMP | 9513 | 2012-11-07 16:31 | "Water Density" | DENSITY | 1026.8625 | kg/m3
SOFS-3-2012 | 100 | Sea-Bird Electronics | SBE37SMP | 9514 | 2012-11-07 16:31 | "Water Density" | DENSITY | 1027.2388 | kg/m3
SOFS-3-2012 | 30 | Sea-Bird Electronics | SBE37SMP | 9513 | 2012-11-07 17:01 | "Water Density" | DENSITY | 1026.8603 | kg/m3
SOFS-3-2012 | 100 | Sea-Bird Electronics | SBE37SMP | 9514 | 2012-11-07 17:01 | "Water Density" | DENSITY | 1027.2337 | kg/m3
SOFS-3-2012 | 30 | Sea-Bird Electronics | SBE37SMP | 9513 | 2012-11-07 17:31 | "Water Density" | DENSITY | 1026.8561 | kg/m3
SOFS-3-2012 | 100 | Sea-Bird Electronics | SBE37SMP | 9514 | 2012-11-07 17:31 | "Water Density" | DENSITY | 1027.2345 | kg/m3
SOFS-3-2012 | 30 | Sea-Bird Electronics | SBE37SMP | 9513 | 2012-11-25 16:01 | "Water Density" | DENSITY | 1026.7708 | kg/m3
SOFS-3-2012 | 100 | Sea-Bird Electronics | SBE37SMP | 9514 | 2012-11-25 16:01 | "Water Density" | DENSITY | 1027.2388 | kg/m3
SOFS-3-2012 | 30 | Sea-Bird Electronics | SBE37SMP | 9513 | 2012-11-25 16:31 | "Water Density" | DENSITY | 1026.7688 | kg/m3
SOFS-3-2012 | 100 | Sea-Bird Electronics | SBE37SMP | 9514 | 2012-11-25 16:31 | "Water Density" | DENSITY | 1027.2355 | kg/m3
SOFS-3-2012 | 30 | Sea-Bird Electronics | SBE37SMP | 9513 | 2012-11-25 17:01 | "Water Density" | DENSITY | 1026.7719 | kg/m3
SOFS-3-2012 | 100 | Sea-Bird Electronics | SBE37SMP | 9514 | 2012-11-25 17:01 | "Water Density" | DENSITY | 1027.2492 | kg/m3
SOFS-3-2012 | 30 | Sea-Bird Electronics | SBE37SMP | 9513 | 2012-11-25 17:31 | "Water Density" | DENSITY | 1026.7784 | kg/m3
SOFS-3-2012 | 100 | Sea-Bird Electronics | SBE37SMP | 9514 | 2012-11-25 17:31 | "Water Density" | DENSITY | 1027.231 | kg/m3
SOFS-3-2012 | 30 | Sea-Bird Electronics | SBE37SMP | 9513 | 2012-12-13 16:01 | "Water Density" | DENSITY | 1026.6136 | kg/m3
SOFS-3-2012 | 100 | Sea-Bird Electronics | SBE37SMP | 9514 | 2012-12-13 16:01 | "Water Density" | DENSITY | 1027.2412 | kg/m3
SOFS-3-2012 | 30 | Sea-Bird Electronics | SBE37SMP | 9513 | 2012-12-13 16:31 | "Water Density" | DENSITY | 1026.6524 | kg/m3
SOFS-3-2012 | 100 | Sea-Bird Electronics | SBE37SMP | 9514 | 2012-12-13 16:31 | "Water Density" | DENSITY | 1027.2428 | kg/m3
SOFS-3-2012 | 30 | Sea-Bird Electronics | SBE37SMP | 9513 | 2012-12-13 17:01 | "Water Density" | DENSITY | 1026.708 | kg/m3
SOFS-3-2012 | 100 | Sea-Bird Electronics | SBE37SMP | 9514 | 2012-12-13 17:01 | "Water Density" | DENSITY | 1027.2403 | kg/m3
SOFS-3-2012 | 30 | Sea-Bird Electronics | SBE37SMP | 9513 | 2012-12-13 17:31 | "Water Density" | DENSITY | 1026.7103 | kg/m3
SOFS-3-2012 | 100 | Sea-Bird Electronics | SBE37SMP | 9514 | 2012-12-13 17:31 | "Water Density" | DENSITY | 1027.2433 | kg/m3
SOFS-3-2012 | 30 | Sea-Bird Electronics | SBE37SMP | 9513 | 2012-12-31 16:00 | "Water Density" | DENSITY | 1026.4846 | kg/m3
SOFS-3-2012 | 100 | Sea-Bird Electronics | SBE37SMP | 9514 | 2012-12-31 16:01 | "Water Density" | DENSITY | 1027.2107 | kg/m3
SOFS-3-2012 | 30 | Sea-Bird Electronics | SBE37SMP | 9513 | 2012-12-31 16:30 | "Water Density" | DENSITY | 1026.4809 | kg/m3
SOFS-3-2012 | 100 | Sea-Bird Electronics | SBE37SMP | 9514 | 2012-12-31 16:31 | "Water Density" | DENSITY | 1027.2182 | kg/m3
SOFS-3-2012 | 30 | Sea-Bird Electronics | SBE37SMP | 9513 | 2012-12-31 17:01 | "Water Density" | DENSITY | 1026.4875 | kg/m3
SOFS-3-2012 | 100 | Sea-Bird Electronics | SBE37SMP | 9514 | 2012-12-31 17:01 | "Water Density" | DENSITY | 1027.208 | kg/m3
SOFS-3-2012 | 30 | Sea-Bird Electronics | SBE37SMP | 9513 | 2012-12-31 17:30 | "Water Density" | DENSITY | 1026.4819 | kg/m3
SOFS-3-2012 | 100 | Sea-Bird Electronics | SBE37SMP | 9514 | 2012-12-31 17:31 | "Water Density" | DENSITY | 1027.2137 | kg/m3
SOFS-3-2012 | 30 | Sea-Bird Electronics | SBE37SMP | 9513 | 2012-07-01 02:00 | "Dissolved oxygen in uMoles per kilogram of water" | DOX2 | 299.0066 | umol/kg
SOFS-3-2012 | 100 | Sea-Bird Electronics | SBE37SMP | 9514 | 2012-07-01 02:21 | "Dissolved oxygen in uMoles per kilogram of water" | DOX2 | 258.3291 | umol/kg
SOFS-3-2012 | 30 | Sea-Bird Electronics | SBE37SMP | 9513 | 2012-07-01 02:30 | "Dissolved oxygen in uMoles per kilogram of water" | DOX2 | 299.0961 | umol/kg
SOFS-3-2012 | 100 | Sea-Bird Electronics | SBE37SMP | 9514 | 2012-07-01 02:51 | "Dissolved oxygen in uMoles per kilogram of water" | DOX2 | 253.6356 | umol/kg
SOFS-3-2012 | 30 | Sea-Bird Electronics | SBE37SMP | 9513 | 2012-07-01 03:00 | "Dissolved oxygen in uMoles per kilogram of water" | DOX2 | 299.0072 | umol/kg
SOFS-3-2012 | 100 | Sea-Bird Electronics | SBE37SMP | 9514 | 2012-07-01 03:21 | "Dissolved oxygen in uMoles per kilogram of water" | DOX2 | 248.4952 | umol/kg
SOFS-3-2012 | 30 | Sea-Bird Electronics | SBE37SMP | 9513 | 2012-07-01 03:30 | "Dissolved oxygen in uMoles per kilogram of water" | DOX2 | 298.9631 | umol/kg
SOFS-3-2012 | 100 | Sea-Bird Electronics | SBE37SMP | 9514 | 2012-07-01 03:51 | "Dissolved oxygen in uMoles per kilogram of water" | DOX2 | 243.3104 | umol/kg
SOFS-3-2012 | 30 | Sea-Bird Electronics | SBE37SMP | 9513 | 2012-07-16 02:01 | "Dissolved oxygen in uMoles per kilogram of water" | DOX2 | 271.9197 | umol/kg
SOFS-3-2012 | 100 | Sea-Bird Electronics | SBE37SMP | 9514 | 2012-07-16 02:01 | "Dissolved oxygen in uMoles per kilogram of water" | DOX2 | 272.0972 | umol/kg
SOFS-3-2012 | 30 | Sea-Bird Electronics | SBE37SMP | 9513 | 2012-07-16 02:31 | "Dissolved oxygen in uMoles per kilogram of water" | DOX2 | 271.9271 | umol/kg
SOFS-3-2012 | 100 | Sea-Bird Electronics | SBE37SMP | 9514 | 2012-07-16 02:31 | "Dissolved oxygen in uMoles per kilogram of water" | DOX2 | 272.0608 | umol/kg
SOFS-3-2012 | 30 | Sea-Bird Electronics | SBE37SMP | 9513 | 2012-07-16 03:01 | "Dissolved oxygen in uMoles per kilogram of water" | DOX2 | 272.0958 | umol/kg
SOFS-3-2012 | 100 | Sea-Bird Electronics | SBE37SMP | 9514 | 2012-07-16 03:01 | "Dissolved oxygen in uMoles per kilogram of water" | DOX2 | 272.2279 | umol/kg
SOFS-3-2012 | 30 | Sea-Bird Electronics | SBE37SMP | 9513 | 2012-07-16 03:31 | "Dissolved oxygen in uMoles per kilogram of water" | DOX2 | 271.9219 | umol/kg
SOFS-3-2012 | 100 | Sea-Bird Electronics | SBE37SMP | 9514 | 2012-07-16 03:31 | "Dissolved oxygen in uMoles per kilogram of water" | DOX2 | 271.751 | umol/kg
SOFS-3-2012 | 30 | Sea-Bird Electronics | SBE37SMP | 9513 | 2012-07-22 16:01 | "Dissolved oxygen in uMoles per kilogram of water" | DOX2 | 272.7866 | umol/kg
SOFS-3-2012 | 100 | Sea-Bird Electronics | SBE37SMP | 9514 | 2012-07-22 16:01 | "Dissolved oxygen in uMoles per kilogram of water" | DOX2 | 272.1326 | umol/kg
SOFS-3-2012 | 30 | Sea-Bird Electronics | SBE37SMP | 9513 | 2012-07-22 16:31 | "Dissolved oxygen in uMoles per kilogram of water" | DOX2 | 273.0901 | umol/kg
SOFS-3-2012 | 100 | Sea-Bird Electronics | SBE37SMP | 9514 | 2012-07-22 16:31 | "Dissolved oxygen in uMoles per kilogram of water" | DOX2 | 272.6565 | umol/kg
SOFS-3-2012 | 30 | Sea-Bird Electronics | SBE37SMP | 9513 | 2012-07-22 17:01 | "Dissolved oxygen in uMoles per kilogram of water" | DOX2 | 272.7422 | umol/kg
SOFS-3-2012 | 100 | Sea-Bird Electronics | SBE37SMP | 9514 | 2012-07-22 17:01 | "Dissolved oxygen in uMoles per kilogram of water" | DOX2 | 272.5733 | umol/kg
SOFS-3-2012 | 30 | Sea-Bird Electronics | SBE37SMP | 9513 | 2012-07-22 17:31 | "Dissolved oxygen in uMoles per kilogram of water" | DOX2 | 272.8726 | umol/kg
SOFS-3-2012 | 100 | Sea-Bird Electronics | SBE37SMP | 9514 | 2012-07-22 17:31 | "Dissolved oxygen in uMoles per kilogram of water" | DOX2 | 273.3083 | umol/kg
SOFS-3-2012 | 30 | Sea-Bird Electronics | SBE37SMP | 9513 | 2012-08-09 16:01 | "Dissolved oxygen in uMoles per kilogram of water" | DOX2 | 264.5122 | umol/kg
SOFS-3-2012 | 30 | Sea-Bird Electronics | SBE37SMP | 9513 | 2012-08-09 16:31 | "Dissolved oxygen in uMoles per kilogram of water" | DOX2 | 264.5124 | umol/kg
SOFS-3-2012 | 30 | Sea-Bird Electronics | SBE37SMP | 9513 | 2012-08-09 17:01 | "Dissolved oxygen in uMoles per kilogram of water" | DOX2 | 264.6447 | umol/kg
SOFS-3-2012 | 30 | Sea-Bird Electronics | SBE37SMP | 9513 | 2012-08-09 17:31 | "Dissolved oxygen in uMoles per kilogram of water" | DOX2 | 264.5998 | umol/kg
SOFS-3-2012 | 30 | Sea-Bird Electronics | SBE37SMP | 9513 | 2012-08-27 16:01 | "Dissolved oxygen in uMoles per kilogram of water" | DOX2 | 266.1169 | umol/kg
SOFS-3-2012 | 30 | Sea-Bird Electronics | SBE37SMP | 9513 | 2012-08-27 16:31 | "Dissolved oxygen in uMoles per kilogram of water" | DOX2 | 265.8996 | umol/kg
SOFS-3-2012 | 30 | Sea-Bird Electronics | SBE37SMP | 9513 | 2012-08-27 17:01 | "Dissolved oxygen in uMoles per kilogram of water" | DOX2 | 265.6816 | umol/kg
SOFS-3-2012 | 30 | Sea-Bird Electronics | SBE37SMP | 9513 | 2012-08-27 17:31 | "Dissolved oxygen in uMoles per kilogram of water" | DOX2 | 265.6371 | umol/kg
SOFS-3-2012 | 30 | Sea-Bird Electronics | SBE37SMP | 9513 | 2012-09-14 16:01 | "Dissolved oxygen in uMoles per kilogram of water" | DOX2 | 267.9821 | umol/kg
SOFS-3-2012 | 30 | Sea-Bird Electronics | SBE37SMP | 9513 | 2012-09-14 16:31 | "Dissolved oxygen in uMoles per kilogram of water" | DOX2 | 267.8543 | umol/kg
SOFS-3-2012 | 30 | Sea-Bird Electronics | SBE37SMP | 9513 | 2012-09-14 17:01 | "Dissolved oxygen in uMoles per kilogram of water" | DOX2 | 267.895 | umol/kg
SOFS-3-2012 | 30 | Sea-Bird Electronics | SBE37SMP | 9513 | 2012-09-14 17:31 | "Dissolved oxygen in uMoles per kilogram of water" | DOX2 | 267.983 | umol/kg
SOFS-3-2012 | 30 | Sea-Bird Electronics | SBE37SMP | 9513 | 2012-10-02 16:01 | "Dissolved oxygen in uMoles per kilogram of water" | DOX2 | 272.5897 | umol/kg
SOFS-3-2012 | 30 | Sea-Bird Electronics | SBE37SMP | 9513 | 2012-10-02 16:31 | "Dissolved oxygen in uMoles per kilogram of water" | DOX2 | 272.632 | umol/kg
SOFS-3-2012 | 30 | Sea-Bird Electronics | SBE37SMP | 9513 | 2012-10-02 17:01 | "Dissolved oxygen in uMoles per kilogram of water" | DOX2 | 272.328 | umol/kg
SOFS-3-2012 | 30 | Sea-Bird Electronics | SBE37SMP | 9513 | 2012-10-02 17:31 | "Dissolved oxygen in uMoles per kilogram of water" | DOX2 | 272.196 | umol/kg
SOFS-3-2012 | 30 | Sea-Bird Electronics | SBE37SMP | 9513 | 2012-10-20 16:01 | "Dissolved oxygen in uMoles per kilogram of water" | DOX2 | 275.3866 | umol/kg
SOFS-3-2012 | 30 | Sea-Bird Electronics | SBE37SMP | 9513 | 2012-10-20 16:31 | "Dissolved oxygen in uMoles per kilogram of water" | DOX2 | 275.3007 | umol/kg
SOFS-3-2012 | 30 | Sea-Bird Electronics | SBE37SMP | 9513 | 2012-10-20 17:01 | "Dissolved oxygen in uMoles per kilogram of water" | DOX2 | 275.3432 | umol/kg
SOFS-3-2012 | 30 | Sea-Bird Electronics | SBE37SMP | 9513 | 2012-10-20 17:31 | "Dissolved oxygen in uMoles per kilogram of water" | DOX2 | 275.215 | umol/kg
SOFS-3-2012 | 30 | Sea-Bird Electronics | SBE37SMP | 9513 | 2012-11-07 16:01 | "Dissolved oxygen in uMoles per kilogram of water" | DOX2 | 275.9554 | umol/kg
SOFS-3-2012 | 30 | Sea-Bird Electronics | SBE37SMP | 9513 | 2012-11-07 16:31 | "Dissolved oxygen in uMoles per kilogram of water" | DOX2 | 276.8246 | umol/kg
SOFS-3-2012 | 30 | Sea-Bird Electronics | SBE37SMP | 9513 | 2012-11-07 17:01 | "Dissolved oxygen in uMoles per kilogram of water" | DOX2 | 276.6948 | umol/kg
SOFS-3-2012 | 30 | Sea-Bird Electronics | SBE37SMP | 9513 | 2012-11-07 17:31 | "Dissolved oxygen in uMoles per kilogram of water" | DOX2 | 276.5654 | umol/kg
SOFS-3-2012 | 30 | Sea-Bird Electronics | SBE37SMP | 9513 | 2012-11-25 16:01 | "Dissolved oxygen in uMoles per kilogram of water" | DOX2 | 273.1958 | umol/kg
SOFS-3-2012 | 30 | Sea-Bird Electronics | SBE37SMP | 9513 | 2012-11-25 16:31 | "Dissolved oxygen in uMoles per kilogram of water" | DOX2 | 273.2398 | umol/kg
SOFS-3-2012 | 30 | Sea-Bird Electronics | SBE37SMP | 9513 | 2012-11-25 17:01 | "Dissolved oxygen in uMoles per kilogram of water" | DOX2 | 273.1085 | umol/kg
SOFS-3-2012 | 30 | Sea-Bird Electronics | SBE37SMP | 9513 | 2012-11-25 17:31 | "Dissolved oxygen in uMoles per kilogram of water" | DOX2 | 273.1067 | umol/kg
SOFS-3-2012 | 30 | Sea-Bird Electronics | SBE37SMP | 9513 | 2012-12-13 16:01 | "Dissolved oxygen in uMoles per kilogram of water" | DOX2 | 278.4578 | umol/kg
SOFS-3-2012 | 30 | Sea-Bird Electronics | SBE37SMP | 9513 | 2012-12-13 16:31 | "Dissolved oxygen in uMoles per kilogram of water" | DOX2 | 278.1429 | umol/kg
SOFS-3-2012 | 30 | Sea-Bird Electronics | SBE37SMP | 9513 | 2012-12-13 17:01 | "Dissolved oxygen in uMoles per kilogram of water" | DOX2 | 279.3458 | umol/kg
SOFS-3-2012 | 30 | Sea-Bird Electronics | SBE37SMP | 9513 | 2012-12-13 17:31 | "Dissolved oxygen in uMoles per kilogram of water" | DOX2 | 280.4324 | umol/kg
SOFS-3-2012 | 30 | Sea-Bird Electronics | SBE37SMP | 9513 | 2012-12-31 16:00 | "Dissolved oxygen in uMoles per kilogram of water" | DOX2 | 266.2672 | umol/kg
SOFS-3-2012 | 30 | Sea-Bird Electronics | SBE37SMP | 9513 | 2012-12-31 16:30 | "Dissolved oxygen in uMoles per kilogram of water" | DOX2 | 266.1375 | umol/kg
SOFS-3-2012 | 30 | Sea-Bird Electronics | SBE37SMP | 9513 | 2012-12-31 17:01 | "Dissolved oxygen in uMoles per kilogram of water" | DOX2 | 266.2664 | umol/kg
SOFS-3-2012 | 30 | Sea-Bird Electronics | SBE37SMP | 9513 | 2012-12-31 17:30 | "Dissolved oxygen in uMoles per kilogram of water" | DOX2 | 266.0503 | umol/kg
SOFS-3-2012 | 30 | Sea-Bird Electronics | SBE37SMP | 9513 | 2012-07-01 02:00 | "Dissolved oxygen Solubility in uMoles per kilogram of water" | OXSOL | 306.1566 | umol/kg
SOFS-3-2012 | 100 | Sea-Bird Electronics | SBE37SMP | 9514 | 2012-07-01 02:21 | "Dissolved oxygen Solubility in uMoles per kilogram of water" | OXSOL | 305.7962 | umol/kg
SOFS-3-2012 | 30 | Sea-Bird Electronics | SBE37SMP | 9513 | 2012-07-01 02:30 | "Dissolved oxygen Solubility in uMoles per kilogram of water" | OXSOL | 306.1616 | umol/kg
SOFS-3-2012 | 100 | Sea-Bird Electronics | SBE37SMP | 9514 | 2012-07-01 02:51 | "Dissolved oxygen Solubility in uMoles per kilogram of water" | OXSOL | 305.7503 | umol/kg
SOFS-3-2012 | 30 | Sea-Bird Electronics | SBE37SMP | 9513 | 2012-07-01 03:00 | "Dissolved oxygen Solubility in uMoles per kilogram of water" | OXSOL | 306.1186 | umol/kg
SOFS-3-2012 | 100 | Sea-Bird Electronics | SBE37SMP | 9514 | 2012-07-01 03:21 | "Dissolved oxygen Solubility in uMoles per kilogram of water" | OXSOL | 305.7031 | umol/kg
SOFS-3-2012 | 30 | Sea-Bird Electronics | SBE37SMP | 9513 | 2012-07-01 03:30 | "Dissolved oxygen Solubility in uMoles per kilogram of water" | OXSOL | 306.0558 | umol/kg
SOFS-3-2012 | 100 | Sea-Bird Electronics | SBE37SMP | 9514 | 2012-07-01 03:51 | "Dissolved oxygen Solubility in uMoles per kilogram of water" | OXSOL | 305.6145 | umol/kg
SOFS-3-2012 | 30 | Sea-Bird Electronics | SBE37SMP | 9513 | 2012-07-16 02:01 | "Dissolved oxygen Solubility in uMoles per kilogram of water" | OXSOL | 280.1108 | umol/kg
SOFS-3-2012 | 100 | Sea-Bird Electronics | SBE37SMP | 9514 | 2012-07-16 02:01 | "Dissolved oxygen Solubility in uMoles per kilogram of water" | OXSOL | 280.0526 | umol/kg
SOFS-3-2012 | 30 | Sea-Bird Electronics | SBE37SMP | 9513 | 2012-07-16 02:31 | "Dissolved oxygen Solubility in uMoles per kilogram of water" | OXSOL | 280.1089 | umol/kg
SOFS-3-2012 | 100 | Sea-Bird Electronics | SBE37SMP | 9514 | 2012-07-16 02:31 | "Dissolved oxygen Solubility in uMoles per kilogram of water" | OXSOL | 280.0566 | umol/kg
SOFS-3-2012 | 30 | Sea-Bird Electronics | SBE37SMP | 9513 | 2012-07-16 03:01 | "Dissolved oxygen Solubility in uMoles per kilogram of water" | OXSOL | 280.1106 | umol/kg
SOFS-3-2012 | 100 | Sea-Bird Electronics | SBE37SMP | 9514 | 2012-07-16 03:01 | "Dissolved oxygen Solubility in uMoles per kilogram of water" | OXSOL | 280.0619 | umol/kg
SOFS-3-2012 | 30 | Sea-Bird Electronics | SBE37SMP | 9513 | 2012-07-16 03:31 | "Dissolved oxygen Solubility in uMoles per kilogram of water" | OXSOL | 280.0728 | umol/kg
SOFS-3-2012 | 100 | Sea-Bird Electronics | SBE37SMP | 9514 | 2012-07-16 03:31 | "Dissolved oxygen Solubility in uMoles per kilogram of water" | OXSOL | 280.0229 | umol/kg
SOFS-3-2012 | 30 | Sea-Bird Electronics | SBE37SMP | 9513 | 2012-07-22 16:01 | "Dissolved oxygen Solubility in uMoles per kilogram of water" | OXSOL | 280.0751 | umol/kg
SOFS-3-2012 | 100 | Sea-Bird Electronics | SBE37SMP | 9514 | 2012-07-22 16:01 | "Dissolved oxygen Solubility in uMoles per kilogram of water" | OXSOL | 279.9935 | umol/kg
SOFS-3-2012 | 30 | Sea-Bird Electronics | SBE37SMP | 9513 | 2012-07-22 16:31 | "Dissolved oxygen Solubility in uMoles per kilogram of water" | OXSOL | 280.0791 | umol/kg
SOFS-3-2012 | 100 | Sea-Bird Electronics | SBE37SMP | 9514 | 2012-07-22 16:31 | "Dissolved oxygen Solubility in uMoles per kilogram of water" | OXSOL | 280.0316 | umol/kg
SOFS-3-2012 | 30 | Sea-Bird Electronics | SBE37SMP | 9513 | 2012-07-22 17:01 | "Dissolved oxygen Solubility in uMoles per kilogram of water" | OXSOL | 280.0776 | umol/kg
SOFS-3-2012 | 100 | Sea-Bird Electronics | SBE37SMP | 9514 | 2012-07-22 17:01 | "Dissolved oxygen Solubility in uMoles per kilogram of water" | OXSOL | 280.0174 | umol/kg
SOFS-3-2012 | 30 | Sea-Bird Electronics | SBE37SMP | 9513 | 2012-07-22 17:31 | "Dissolved oxygen Solubility in uMoles per kilogram of water" | OXSOL | 280.0833 | umol/kg
SOFS-3-2012 | 100 | Sea-Bird Electronics | SBE37SMP | 9514 | 2012-07-22 17:31 | "Dissolved oxygen Solubility in uMoles per kilogram of water" | OXSOL | 280.0144 | umol/kg
SOFS-3-2012 | 30 | Sea-Bird Electronics | SBE37SMP | 9513 | 2012-08-09 16:01 | "Dissolved oxygen Solubility in uMoles per kilogram of water" | OXSOL | 275.5807 | umol/kg
SOFS-3-2012 | 100 | Sea-Bird Electronics | SBE37SMP | 9514 | 2012-08-09 16:01 | "Dissolved oxygen Solubility in uMoles per kilogram of water" | OXSOL | 275.3361 | umol/kg
SOFS-3-2012 | 30 | Sea-Bird Electronics | SBE37SMP | 9513 | 2012-08-09 16:31 | "Dissolved oxygen Solubility in uMoles per kilogram of water" | OXSOL | 275.4833 | umol/kg
SOFS-3-2012 | 100 | Sea-Bird Electronics | SBE37SMP | 9514 | 2012-08-09 16:31 | "Dissolved oxygen Solubility in uMoles per kilogram of water" | OXSOL | 275.2447 | umol/kg
SOFS-3-2012 | 30 | Sea-Bird Electronics | SBE37SMP | 9513 | 2012-08-09 17:01 | "Dissolved oxygen Solubility in uMoles per kilogram of water" | OXSOL | 275.5208 | umol/kg
SOFS-3-2012 | 100 | Sea-Bird Electronics | SBE37SMP | 9514 | 2012-08-09 17:01 | "Dissolved oxygen Solubility in uMoles per kilogram of water" | OXSOL | 275.5042 | umol/kg
SOFS-3-2012 | 30 | Sea-Bird Electronics | SBE37SMP | 9513 | 2012-08-09 17:31 | "Dissolved oxygen Solubility in uMoles per kilogram of water" | OXSOL | 275.538 | umol/kg
SOFS-3-2012 | 100 | Sea-Bird Electronics | SBE37SMP | 9514 | 2012-08-09 17:31 | "Dissolved oxygen Solubility in uMoles per kilogram of water" | OXSOL | 275.087 | umol/kg
SOFS-3-2012 | 30 | Sea-Bird Electronics | SBE37SMP | 9513 | 2012-08-27 16:01 | "Dissolved oxygen Solubility in uMoles per kilogram of water" | OXSOL | 276.9768 | umol/kg
SOFS-3-2012 | 100 | Sea-Bird Electronics | SBE37SMP | 9514 | 2012-08-27 16:01 | "Dissolved oxygen Solubility in uMoles per kilogram of water" | OXSOL | 277.2548 | umol/kg
SOFS-3-2012 | 30 | Sea-Bird Electronics | SBE37SMP | 9513 | 2012-08-27 16:31 | "Dissolved oxygen Solubility in uMoles per kilogram of water" | OXSOL | 276.8816 | umol/kg
SOFS-3-2012 | 100 | Sea-Bird Electronics | SBE37SMP | 9514 | 2012-08-27 16:31 | "Dissolved oxygen Solubility in uMoles per kilogram of water" | OXSOL | 276.8497 | umol/kg
SOFS-3-2012 | 30 | Sea-Bird Electronics | SBE37SMP | 9513 | 2012-08-27 17:01 | "Dissolved oxygen Solubility in uMoles per kilogram of water" | OXSOL | 276.867 | umol/kg
SOFS-3-2012 | 100 | Sea-Bird Electronics | SBE37SMP | 9514 | 2012-08-27 17:01 | "Dissolved oxygen Solubility in uMoles per kilogram of water" | OXSOL | 276.8983 | umol/kg
SOFS-3-2012 | 30 | Sea-Bird Electronics | SBE37SMP | 9513 | 2012-08-27 17:31 | "Dissolved oxygen Solubility in uMoles per kilogram of water" | OXSOL | 276.8571 | umol/kg
SOFS-3-2012 | 100 | Sea-Bird Electronics | SBE37SMP | 9514 | 2012-08-27 17:31 | "Dissolved oxygen Solubility in uMoles per kilogram of water" | OXSOL | 277.5932 | umol/kg
SOFS-3-2012 | 30 | Sea-Bird Electronics | SBE37SMP | 9513 | 2012-09-14 16:01 | "Dissolved oxygen Solubility in uMoles per kilogram of water" | OXSOL | 278.9982 | umol/kg
SOFS-3-2012 | 100 | Sea-Bird Electronics | SBE37SMP | 9514 | 2012-09-14 16:01 | "Dissolved oxygen Solubility in uMoles per kilogram of water" | OXSOL | 278.9262 | umol/kg
SOFS-3-2012 | 30 | Sea-Bird Electronics | SBE37SMP | 9513 | 2012-09-14 16:31 | "Dissolved oxygen Solubility in uMoles per kilogram of water" | OXSOL | 278.9952 | umol/kg
SOFS-3-2012 | 100 | Sea-Bird Electronics | SBE37SMP | 9514 | 2012-09-14 16:31 | "Dissolved oxygen Solubility in uMoles per kilogram of water" | OXSOL | 278.9594 | umol/kg
SOFS-3-2012 | 30 | Sea-Bird Electronics | SBE37SMP | 9513 | 2012-09-14 17:01 | "Dissolved oxygen Solubility in uMoles per kilogram of water" | OXSOL | 279.0151 | umol/kg
SOFS-3-2012 | 100 | Sea-Bird Electronics | SBE37SMP | 9514 | 2012-09-14 17:01 | "Dissolved oxygen Solubility in uMoles per kilogram of water" | OXSOL | 278.9356 | umol/kg
SOFS-3-2012 | 30 | Sea-Bird Electronics | SBE37SMP | 9513 | 2012-09-14 17:31 | "Dissolved oxygen Solubility in uMoles per kilogram of water" | OXSOL | 279.0016 | umol/kg
SOFS-3-2012 | 100 | Sea-Bird Electronics | SBE37SMP | 9514 | 2012-09-14 17:31 | "Dissolved oxygen Solubility in uMoles per kilogram of water" | OXSOL | 278.9765 | umol/kg
SOFS-3-2012 | 30 | Sea-Bird Electronics | SBE37SMP | 9513 | 2012-10-02 16:01 | "Dissolved oxygen Solubility in uMoles per kilogram of water" | OXSOL | 281.6391 | umol/kg
SOFS-3-2012 | 100 | Sea-Bird Electronics | SBE37SMP | 9514 | 2012-10-02 16:01 | "Dissolved oxygen Solubility in uMoles per kilogram of water" | OXSOL | 281.6578 | umol/kg
SOFS-3-2012 | 30 | Sea-Bird Electronics | SBE37SMP | 9513 | 2012-10-02 16:31 | "Dissolved oxygen Solubility in uMoles per kilogram of water" | OXSOL | 281.5696 | umol/kg
SOFS-3-2012 | 100 | Sea-Bird Electronics | SBE37SMP | 9514 | 2012-10-02 16:31 | "Dissolved oxygen Solubility in uMoles per kilogram of water" | OXSOL | 281.4198 | umol/kg
SOFS-3-2012 | 30 | Sea-Bird Electronics | SBE37SMP | 9513 | 2012-10-02 17:01 | "Dissolved oxygen Solubility in uMoles per kilogram of water" | OXSOL | 281.4923 | umol/kg
SOFS-3-2012 | 100 | Sea-Bird Electronics | SBE37SMP | 9514 | 2012-10-02 17:01 | "Dissolved oxygen Solubility in uMoles per kilogram of water" | OXSOL | 281.4386 | umol/kg
SOFS-3-2012 | 30 | Sea-Bird Electronics | SBE37SMP | 9513 | 2012-10-02 17:31 | "Dissolved oxygen Solubility in uMoles per kilogram of water" | OXSOL | 281.4564 | umol/kg
SOFS-3-2012 | 100 | Sea-Bird Electronics | SBE37SMP | 9514 | 2012-10-02 17:31 | "Dissolved oxygen Solubility in uMoles per kilogram of water" | OXSOL | 281.4602 | umol/kg
SOFS-3-2012 | 100 | Sea-Bird Electronics | SBE37SMP | 9514 | 2012-10-20 16:01 | "Dissolved oxygen Solubility in uMoles per kilogram of water" | OXSOL | 273.0338 | umol/kg
SOFS-3-2012 | 30 | Sea-Bird Electronics | SBE37SMP | 9513 | 2012-10-20 16:01 | "Dissolved oxygen Solubility in uMoles per kilogram of water" | OXSOL | 277.2858 | umol/kg
SOFS-3-2012 | 100 | Sea-Bird Electronics | SBE37SMP | 9514 | 2012-10-20 16:31 | "Dissolved oxygen Solubility in uMoles per kilogram of water" | OXSOL | 270.887 | umol/kg
SOFS-3-2012 | 30 | Sea-Bird Electronics | SBE37SMP | 9513 | 2012-10-20 16:31 | "Dissolved oxygen Solubility in uMoles per kilogram of water" | OXSOL | 277.3935 | umol/kg
SOFS-3-2012 | 100 | Sea-Bird Electronics | SBE37SMP | 9514 | 2012-10-20 17:01 | "Dissolved oxygen Solubility in uMoles per kilogram of water" | OXSOL | 270.3261 | umol/kg
SOFS-3-2012 | 30 | Sea-Bird Electronics | SBE37SMP | 9513 | 2012-10-20 17:01 | "Dissolved oxygen Solubility in uMoles per kilogram of water" | OXSOL | 277.556 | umol/kg
SOFS-3-2012 | 100 | Sea-Bird Electronics | SBE37SMP | 9514 | 2012-10-20 17:31 | "Dissolved oxygen Solubility in uMoles per kilogram of water" | OXSOL | 270.0923 | umol/kg
SOFS-3-2012 | 30 | Sea-Bird Electronics | SBE37SMP | 9513 | 2012-10-20 17:31 | "Dissolved oxygen Solubility in uMoles per kilogram of water" | OXSOL | 277.6468 | umol/kg
SOFS-3-2012 | 30 | Sea-Bird Electronics | SBE37SMP | 9513 | 2012-11-07 16:01 | "Dissolved oxygen Solubility in uMoles per kilogram of water" | OXSOL | 278.4926 | umol/kg
SOFS-3-2012 | 100 | Sea-Bird Electronics | SBE37SMP | 9514 | 2012-11-07 16:01 | "Dissolved oxygen Solubility in uMoles per kilogram of water" | OXSOL | 282.1067 | umol/kg
SOFS-3-2012 | 30 | Sea-Bird Electronics | SBE37SMP | 9513 | 2012-11-07 16:31 | "Dissolved oxygen Solubility in uMoles per kilogram of water" | OXSOL | 278.4407 | umol/kg
SOFS-3-2012 | 100 | Sea-Bird Electronics | SBE37SMP | 9514 | 2012-11-07 16:31 | "Dissolved oxygen Solubility in uMoles per kilogram of water" | OXSOL | 281.5835 | umol/kg
SOFS-3-2012 | 30 | Sea-Bird Electronics | SBE37SMP | 9513 | 2012-11-07 17:01 | "Dissolved oxygen Solubility in uMoles per kilogram of water" | OXSOL | 278.4101 | umol/kg
SOFS-3-2012 | 100 | Sea-Bird Electronics | SBE37SMP | 9514 | 2012-11-07 17:01 | "Dissolved oxygen Solubility in uMoles per kilogram of water" | OXSOL | 280.6041 | umol/kg
SOFS-3-2012 | 30 | Sea-Bird Electronics | SBE37SMP | 9513 | 2012-11-07 17:31 | "Dissolved oxygen Solubility in uMoles per kilogram of water" | OXSOL | 278.4783 | umol/kg
SOFS-3-2012 | 100 | Sea-Bird Electronics | SBE37SMP | 9514 | 2012-11-07 17:31 | "Dissolved oxygen Solubility in uMoles per kilogram of water" | OXSOL | 281.3878 | umol/kg
SOFS-3-2012 | 30 | Sea-Bird Electronics | SBE37SMP | 9513 | 2012-11-25 16:01 | "Dissolved oxygen Solubility in uMoles per kilogram of water" | OXSOL | 273.2668 | umol/kg
SOFS-3-2012 | 100 | Sea-Bird Electronics | SBE37SMP | 9514 | 2012-11-25 16:01 | "Dissolved oxygen Solubility in uMoles per kilogram of water" | OXSOL | 278.938 | umol/kg
SOFS-3-2012 | 30 | Sea-Bird Electronics | SBE37SMP | 9513 | 2012-11-25 16:31 | "Dissolved oxygen Solubility in uMoles per kilogram of water" | OXSOL | 273.2754 | umol/kg
SOFS-3-2012 | 100 | Sea-Bird Electronics | SBE37SMP | 9514 | 2012-11-25 16:31 | "Dissolved oxygen Solubility in uMoles per kilogram of water" | OXSOL | 278.6971 | umol/kg
SOFS-3-2012 | 30 | Sea-Bird Electronics | SBE37SMP | 9513 | 2012-11-25 17:01 | "Dissolved oxygen Solubility in uMoles per kilogram of water" | OXSOL | 273.2546 | umol/kg
SOFS-3-2012 | 100 | Sea-Bird Electronics | SBE37SMP | 9514 | 2012-11-25 17:01 | "Dissolved oxygen Solubility in uMoles per kilogram of water" | OXSOL | 278.7586 | umol/kg
SOFS-3-2012 | 30 | Sea-Bird Electronics | SBE37SMP | 9513 | 2012-11-25 17:31 | "Dissolved oxygen Solubility in uMoles per kilogram of water" | OXSOL | 273.2716 | umol/kg
SOFS-3-2012 | 100 | Sea-Bird Electronics | SBE37SMP | 9514 | 2012-11-25 17:31 | "Dissolved oxygen Solubility in uMoles per kilogram of water" | OXSOL | 278.7804 | umol/kg
SOFS-3-2012 | 30 | Sea-Bird Electronics | SBE37SMP | 9513 | 2012-12-13 16:01 | "Dissolved oxygen Solubility in uMoles per kilogram of water" | OXSOL | 269.7041 | umol/kg
SOFS-3-2012 | 100 | Sea-Bird Electronics | SBE37SMP | 9514 | 2012-12-13 16:01 | "Dissolved oxygen Solubility in uMoles per kilogram of water" | OXSOL | 279.3202 | umol/kg
SOFS-3-2012 | 30 | Sea-Bird Electronics | SBE37SMP | 9513 | 2012-12-13 16:31 | "Dissolved oxygen Solubility in uMoles per kilogram of water" | OXSOL | 270.0447 | umol/kg
SOFS-3-2012 | 100 | Sea-Bird Electronics | SBE37SMP | 9514 | 2012-12-13 16:31 | "Dissolved oxygen Solubility in uMoles per kilogram of water" | OXSOL | 279.2042 | umol/kg
SOFS-3-2012 | 30 | Sea-Bird Electronics | SBE37SMP | 9513 | 2012-12-13 17:01 | "Dissolved oxygen Solubility in uMoles per kilogram of water" | OXSOL | 271.7749 | umol/kg
SOFS-3-2012 | 100 | Sea-Bird Electronics | SBE37SMP | 9514 | 2012-12-13 17:01 | "Dissolved oxygen Solubility in uMoles per kilogram of water" | OXSOL | 279.3643 | umol/kg
SOFS-3-2012 | 30 | Sea-Bird Electronics | SBE37SMP | 9513 | 2012-12-13 17:31 | "Dissolved oxygen Solubility in uMoles per kilogram of water" | OXSOL | 271.772 | umol/kg
SOFS-3-2012 | 100 | Sea-Bird Electronics | SBE37SMP | 9514 | 2012-12-13 17:31 | "Dissolved oxygen Solubility in uMoles per kilogram of water" | OXSOL | 279.4186 | umol/kg
SOFS-3-2012 | 30 | Sea-Bird Electronics | SBE37SMP | 9513 | 2012-12-31 16:00 | "Dissolved oxygen Solubility in uMoles per kilogram of water" | OXSOL | 263.8856 | umol/kg
SOFS-3-2012 | 100 | Sea-Bird Electronics | SBE37SMP | 9514 | 2012-12-31 16:01 | "Dissolved oxygen Solubility in uMoles per kilogram of water" | OXSOL | 275.3599 | umol/kg
SOFS-3-2012 | 30 | Sea-Bird Electronics | SBE37SMP | 9513 | 2012-12-31 16:30 | "Dissolved oxygen Solubility in uMoles per kilogram of water" | OXSOL | 263.9369 | umol/kg
SOFS-3-2012 | 100 | Sea-Bird Electronics | SBE37SMP | 9514 | 2012-12-31 16:31 | "Dissolved oxygen Solubility in uMoles per kilogram of water" | OXSOL | 276.5364 | umol/kg
SOFS-3-2012 | 30 | Sea-Bird Electronics | SBE37SMP | 9513 | 2012-12-31 17:01 | "Dissolved oxygen Solubility in uMoles per kilogram of water" | OXSOL | 264.0824 | umol/kg
SOFS-3-2012 | 100 | Sea-Bird Electronics | SBE37SMP | 9514 | 2012-12-31 17:01 | "Dissolved oxygen Solubility in uMoles per kilogram of water" | OXSOL | 276.3432 | umol/kg
SOFS-3-2012 | 30 | Sea-Bird Electronics | SBE37SMP | 9513 | 2012-12-31 17:30 | "Dissolved oxygen Solubility in uMoles per kilogram of water" | OXSOL | 264.1201 | umol/kg
SOFS-3-2012 | 100 | Sea-Bird Electronics | SBE37SMP | 9514 | 2012-12-31 17:31 | "Dissolved oxygen Solubility in uMoles per kilogram of water" | OXSOL | 276.5617 | umol/kg
SOFS-3-2012 | 30 | Sea-Bird Electronics | SBE37SMP | 9513 | 2012-07-01 02:00 | "sea_water_pressure_due_to_sea_water" | PRES | 0.112 | dbar
SOFS-3-2012 | 100 | Sea-Bird Electronics | SBE37SMP | 9514 | 2012-07-01 02:21 | "sea_water_pressure_due_to_sea_water" | PRES | 0.14 | dbar
SOFS-3-2012 | 30 | Sea-Bird Electronics | SBE37SMP | 9513 | 2012-07-01 02:30 | "sea_water_pressure_due_to_sea_water" | PRES | 0.111 | dbar
SOFS-3-2012 | 100 | Sea-Bird Electronics | SBE37SMP | 9514 | 2012-07-01 02:51 | "sea_water_pressure_due_to_sea_water" | PRES | 0.139 | dbar
SOFS-3-2012 | 30 | Sea-Bird Electronics | SBE37SMP | 9513 | 2012-07-01 03:00 | "sea_water_pressure_due_to_sea_water" | PRES | 0.112 | dbar
SOFS-3-2012 | 100 | Sea-Bird Electronics | SBE37SMP | 9514 | 2012-07-01 03:21 | "sea_water_pressure_due_to_sea_water" | PRES | 0.139 | dbar
SOFS-3-2012 | 30 | Sea-Bird Electronics | SBE37SMP | 9513 | 2012-07-01 03:30 | "sea_water_pressure_due_to_sea_water" | PRES | 0.112 | dbar
SOFS-3-2012 | 100 | Sea-Bird Electronics | SBE37SMP | 9514 | 2012-07-01 03:51 | "sea_water_pressure_due_to_sea_water" | PRES | 0.138 | dbar
SOFS-3-2012 | 30 | Sea-Bird Electronics | SBE37SMP | 9513 | 2012-07-16 02:01 | "sea_water_pressure_due_to_sea_water" | PRES | 31.519 | dbar
SOFS-3-2012 | 100 | Sea-Bird Electronics | SBE37SMP | 9514 | 2012-07-16 02:01 | "sea_water_pressure_due_to_sea_water" | PRES | 101.645 | dbar
SOFS-3-2012 | 30 | Sea-Bird Electronics | SBE37SMP | 9513 | 2012-07-16 02:31 | "sea_water_pressure_due_to_sea_water" | PRES | 25.483 | dbar
SOFS-3-2012 | 100 | Sea-Bird Electronics | SBE37SMP | 9514 | 2012-07-16 02:31 | "sea_water_pressure_due_to_sea_water" | PRES | 95.605 | dbar
SOFS-3-2012 | 30 | Sea-Bird Electronics | SBE37SMP | 9513 | 2012-07-16 03:01 | "sea_water_pressure_due_to_sea_water" | PRES | 29.968 | dbar
SOFS-3-2012 | 100 | Sea-Bird Electronics | SBE37SMP | 9514 | 2012-07-16 03:01 | "sea_water_pressure_due_to_sea_water" | PRES | 101.306 | dbar
SOFS-3-2012 | 30 | Sea-Bird Electronics | SBE37SMP | 9513 | 2012-07-16 03:31 | "sea_water_pressure_due_to_sea_water" | PRES | 29.733 | dbar
SOFS-3-2012 | 100 | Sea-Bird Electronics | SBE37SMP | 9514 | 2012-07-16 03:31 | "sea_water_pressure_due_to_sea_water" | PRES | 100.204 | dbar
SOFS-3-2012 | 30 | Sea-Bird Electronics | SBE37SMP | 9513 | 2012-07-22 16:01 | "sea_water_pressure_due_to_sea_water" | PRES | 29.908 | dbar
SOFS-3-2012 | 100 | Sea-Bird Electronics | SBE37SMP | 9514 | 2012-07-22 16:01 | "sea_water_pressure_due_to_sea_water" | PRES | 102.691 | dbar
SOFS-3-2012 | 30 | Sea-Bird Electronics | SBE37SMP | 9513 | 2012-07-22 16:31 | "sea_water_pressure_due_to_sea_water" | PRES | 30.944 | dbar
SOFS-3-2012 | 100 | Sea-Bird Electronics | SBE37SMP | 9514 | 2012-07-22 16:31 | "sea_water_pressure_due_to_sea_water" | PRES | 101.397 | dbar
SOFS-3-2012 | 30 | Sea-Bird Electronics | SBE37SMP | 9513 | 2012-07-22 17:01 | "sea_water_pressure_due_to_sea_water" | PRES | 30.719 | dbar
SOFS-3-2012 | 100 | Sea-Bird Electronics | SBE37SMP | 9514 | 2012-07-22 17:01 | "sea_water_pressure_due_to_sea_water" | PRES | 98.341 | dbar
SOFS-3-2012 | 30 | Sea-Bird Electronics | SBE37SMP | 9513 | 2012-07-22 17:31 | "sea_water_pressure_due_to_sea_water" | PRES | 30.588 | dbar
SOFS-3-2012 | 100 | Sea-Bird Electronics | SBE37SMP | 9514 | 2012-07-22 17:31 | "sea_water_pressure_due_to_sea_water" | PRES | 102.158 | dbar
SOFS-3-2012 | 30 | Sea-Bird Electronics | SBE37SMP | 9513 | 2012-08-09 16:01 | "sea_water_pressure_due_to_sea_water" | PRES | 30.665 | dbar
SOFS-3-2012 | 100 | Sea-Bird Electronics | SBE37SMP | 9514 | 2012-08-09 16:01 | "sea_water_pressure_due_to_sea_water" | PRES | 100.305 | dbar
SOFS-3-2012 | 30 | Sea-Bird Electronics | SBE37SMP | 9513 | 2012-08-09 16:31 | "sea_water_pressure_due_to_sea_water" | PRES | 30.494 | dbar
SOFS-3-2012 | 100 | Sea-Bird Electronics | SBE37SMP | 9514 | 2012-08-09 16:31 | "sea_water_pressure_due_to_sea_water" | PRES | 100.467 | dbar
SOFS-3-2012 | 30 | Sea-Bird Electronics | SBE37SMP | 9513 | 2012-08-09 17:01 | "sea_water_pressure_due_to_sea_water" | PRES | 28.768 | dbar
SOFS-3-2012 | 100 | Sea-Bird Electronics | SBE37SMP | 9514 | 2012-08-09 17:01 | "sea_water_pressure_due_to_sea_water" | PRES | 102.43 | dbar
SOFS-3-2012 | 30 | Sea-Bird Electronics | SBE37SMP | 9513 | 2012-08-09 17:31 | "sea_water_pressure_due_to_sea_water" | PRES | 29.922 | dbar
SOFS-3-2012 | 100 | Sea-Bird Electronics | SBE37SMP | 9514 | 2012-08-09 17:31 | "sea_water_pressure_due_to_sea_water" | PRES | 101.993 | dbar
SOFS-3-2012 | 30 | Sea-Bird Electronics | SBE37SMP | 9513 | 2012-08-27 16:01 | "sea_water_pressure_due_to_sea_water" | PRES | 30.097 | dbar
SOFS-3-2012 | 100 | Sea-Bird Electronics | SBE37SMP | 9514 | 2012-08-27 16:01 | "sea_water_pressure_due_to_sea_water" | PRES | 98.271 | dbar
SOFS-3-2012 | 30 | Sea-Bird Electronics | SBE37SMP | 9513 | 2012-08-27 16:31 | "sea_water_pressure_due_to_sea_water" | PRES | 30.008 | dbar
SOFS-3-2012 | 100 | Sea-Bird Electronics | SBE37SMP | 9514 | 2012-08-27 16:31 | "sea_water_pressure_due_to_sea_water" | PRES | 99.502 | dbar
SOFS-3-2012 | 30 | Sea-Bird Electronics | SBE37SMP | 9513 | 2012-08-27 17:01 | "sea_water_pressure_due_to_sea_water" | PRES | 30.45 | dbar
SOFS-3-2012 | 100 | Sea-Bird Electronics | SBE37SMP | 9514 | 2012-08-27 17:01 | "sea_water_pressure_due_to_sea_water" | PRES | 100.51 | dbar
SOFS-3-2012 | 30 | Sea-Bird Electronics | SBE37SMP | 9513 | 2012-08-27 17:31 | "sea_water_pressure_due_to_sea_water" | PRES | 31.283 | dbar
SOFS-3-2012 | 100 | Sea-Bird Electronics | SBE37SMP | 9514 | 2012-08-27 17:31 | "sea_water_pressure_due_to_sea_water" | PRES | 100.714 | dbar
SOFS-3-2012 | 30 | Sea-Bird Electronics | SBE37SMP | 9513 | 2012-09-14 16:01 | "sea_water_pressure_due_to_sea_water" | PRES | 31.505 | dbar
SOFS-3-2012 | 100 | Sea-Bird Electronics | SBE37SMP | 9514 | 2012-09-14 16:01 | "sea_water_pressure_due_to_sea_water" | PRES | 99.369 | dbar
SOFS-3-2012 | 30 | Sea-Bird Electronics | SBE37SMP | 9513 | 2012-09-14 16:31 | "sea_water_pressure_due_to_sea_water" | PRES | 29.195 | dbar
SOFS-3-2012 | 100 | Sea-Bird Electronics | SBE37SMP | 9514 | 2012-09-14 16:31 | "sea_water_pressure_due_to_sea_water" | PRES | 100.365 | dbar
SOFS-3-2012 | 30 | Sea-Bird Electronics | SBE37SMP | 9513 | 2012-09-14 17:01 | "sea_water_pressure_due_to_sea_water" | PRES | 31.459 | dbar
SOFS-3-2012 | 100 | Sea-Bird Electronics | SBE37SMP | 9514 | 2012-09-14 17:01 | "sea_water_pressure_due_to_sea_water" | PRES | 100.186 | dbar
SOFS-3-2012 | 30 | Sea-Bird Electronics | SBE37SMP | 9513 | 2012-09-14 17:31 | "sea_water_pressure_due_to_sea_water" | PRES | 30.727 | dbar
SOFS-3-2012 | 100 | Sea-Bird Electronics | SBE37SMP | 9514 | 2012-09-14 17:31 | "sea_water_pressure_due_to_sea_water" | PRES | 102.793 | dbar
SOFS-3-2012 | 30 | Sea-Bird Electronics | SBE37SMP | 9513 | 2012-10-02 16:01 | "sea_water_pressure_due_to_sea_water" | PRES | 30.462 | dbar
SOFS-3-2012 | 100 | Sea-Bird Electronics | SBE37SMP | 9514 | 2012-10-02 16:01 | "sea_water_pressure_due_to_sea_water" | PRES | 98.041 | dbar
SOFS-3-2012 | 30 | Sea-Bird Electronics | SBE37SMP | 9513 | 2012-10-02 16:31 | "sea_water_pressure_due_to_sea_water" | PRES | 31.111 | dbar
SOFS-3-2012 | 100 | Sea-Bird Electronics | SBE37SMP | 9514 | 2012-10-02 16:31 | "sea_water_pressure_due_to_sea_water" | PRES | 99.857 | dbar
SOFS-3-2012 | 30 | Sea-Bird Electronics | SBE37SMP | 9513 | 2012-10-02 17:01 | "sea_water_pressure_due_to_sea_water" | PRES | 30.514 | dbar
SOFS-3-2012 | 100 | Sea-Bird Electronics | SBE37SMP | 9514 | 2012-10-02 17:01 | "sea_water_pressure_due_to_sea_water" | PRES | 101.93 | dbar
SOFS-3-2012 | 30 | Sea-Bird Electronics | SBE37SMP | 9513 | 2012-10-02 17:31 | "sea_water_pressure_due_to_sea_water" | PRES | 31.437 | dbar
SOFS-3-2012 | 100 | Sea-Bird Electronics | SBE37SMP | 9514 | 2012-10-02 17:31 | "sea_water_pressure_due_to_sea_water" | PRES | 101.137 | dbar
SOFS-3-2012 | 100 | Sea-Bird Electronics | SBE37SMP | 9514 | 2012-10-20 16:01 | "sea_water_pressure_due_to_sea_water" | PRES | 100.104 | dbar
SOFS-3-2012 | 30 | Sea-Bird Electronics | SBE37SMP | 9513 | 2012-10-20 16:01 | "sea_water_pressure_due_to_sea_water" | PRES | 30.36 | dbar
SOFS-3-2012 | 100 | Sea-Bird Electronics | SBE37SMP | 9514 | 2012-10-20 16:31 | "sea_water_pressure_due_to_sea_water" | PRES | 100.999 | dbar
SOFS-3-2012 | 30 | Sea-Bird Electronics | SBE37SMP | 9513 | 2012-10-20 16:31 | "sea_water_pressure_due_to_sea_water" | PRES | 29.946 | dbar
SOFS-3-2012 | 100 | Sea-Bird Electronics | SBE37SMP | 9514 | 2012-10-20 17:01 | "sea_water_pressure_due_to_sea_water" | PRES | 100.094 | dbar
SOFS-3-2012 | 30 | Sea-Bird Electronics | SBE37SMP | 9513 | 2012-10-20 17:01 | "sea_water_pressure_due_to_sea_water" | PRES | 31.092 | dbar
SOFS-3-2012 | 100 | Sea-Bird Electronics | SBE37SMP | 9514 | 2012-10-20 17:31 | "sea_water_pressure_due_to_sea_water" | PRES | 99.802 | dbar
SOFS-3-2012 | 30 | Sea-Bird Electronics | SBE37SMP | 9513 | 2012-10-20 17:31 | "sea_water_pressure_due_to_sea_water" | PRES | 30.343 | dbar
SOFS-3-2012 | 30 | Sea-Bird Electronics | SBE37SMP | 9513 | 2012-11-07 16:01 | "sea_water_pressure_due_to_sea_water" | PRES | 30.135 | dbar
SOFS-3-2012 | 100 | Sea-Bird Electronics | SBE37SMP | 9514 | 2012-11-07 16:01 | "sea_water_pressure_due_to_sea_water" | PRES | 102.662 | dbar
SOFS-3-2012 | 30 | Sea-Bird Electronics | SBE37SMP | 9513 | 2012-11-07 16:31 | "sea_water_pressure_due_to_sea_water" | PRES | 31.082 | dbar
SOFS-3-2012 | 100 | Sea-Bird Electronics | SBE37SMP | 9514 | 2012-11-07 16:31 | "sea_water_pressure_due_to_sea_water" | PRES | 100.993 | dbar
SOFS-3-2012 | 30 | Sea-Bird Electronics | SBE37SMP | 9513 | 2012-11-07 17:01 | "sea_water_pressure_due_to_sea_water" | PRES | 30.964 | dbar
SOFS-3-2012 | 100 | Sea-Bird Electronics | SBE37SMP | 9514 | 2012-11-07 17:01 | "sea_water_pressure_due_to_sea_water" | PRES | 100.053 | dbar
SOFS-3-2012 | 30 | Sea-Bird Electronics | SBE37SMP | 9513 | 2012-11-07 17:31 | "sea_water_pressure_due_to_sea_water" | PRES | 30.238 | dbar
SOFS-3-2012 | 100 | Sea-Bird Electronics | SBE37SMP | 9514 | 2012-11-07 17:31 | "sea_water_pressure_due_to_sea_water" | PRES | 100.076 | dbar
SOFS-3-2012 | 30 | Sea-Bird Electronics | SBE37SMP | 9513 | 2012-11-25 16:01 | "sea_water_pressure_due_to_sea_water" | PRES | 29.737 | dbar
SOFS-3-2012 | 100 | Sea-Bird Electronics | SBE37SMP | 9514 | 2012-11-25 16:01 | "sea_water_pressure_due_to_sea_water" | PRES | 101.233 | dbar
SOFS-3-2012 | 30 | Sea-Bird Electronics | SBE37SMP | 9513 | 2012-11-25 16:31 | "sea_water_pressure_due_to_sea_water" | PRES | 28.727 | dbar
SOFS-3-2012 | 100 | Sea-Bird Electronics | SBE37SMP | 9514 | 2012-11-25 16:31 | "sea_water_pressure_due_to_sea_water" | PRES | 100.175 | dbar
SOFS-3-2012 | 30 | Sea-Bird Electronics | SBE37SMP | 9513 | 2012-11-25 17:01 | "sea_water_pressure_due_to_sea_water" | PRES | 29.454 | dbar
SOFS-3-2012 | 100 | Sea-Bird Electronics | SBE37SMP | 9514 | 2012-11-25 17:01 | "sea_water_pressure_due_to_sea_water" | PRES | 102.72 | dbar
SOFS-3-2012 | 30 | Sea-Bird Electronics | SBE37SMP | 9513 | 2012-11-25 17:31 | "sea_water_pressure_due_to_sea_water" | PRES | 30.726 | dbar
SOFS-3-2012 | 100 | Sea-Bird Electronics | SBE37SMP | 9514 | 2012-11-25 17:31 | "sea_water_pressure_due_to_sea_water" | PRES | 101.078 | dbar
SOFS-3-2012 | 30 | Sea-Bird Electronics | SBE37SMP | 9513 | 2012-12-13 16:01 | "sea_water_pressure_due_to_sea_water" | PRES | 31.644 | dbar
SOFS-3-2012 | 100 | Sea-Bird Electronics | SBE37SMP | 9514 | 2012-12-13 16:01 | "sea_water_pressure_due_to_sea_water" | PRES | 101.233 | dbar
SOFS-3-2012 | 30 | Sea-Bird Electronics | SBE37SMP | 9513 | 2012-12-13 16:31 | "sea_water_pressure_due_to_sea_water" | PRES | 29.247 | dbar
SOFS-3-2012 | 100 | Sea-Bird Electronics | SBE37SMP | 9514 | 2012-12-13 16:31 | "sea_water_pressure_due_to_sea_water" | PRES | 101.403 | dbar
SOFS-3-2012 | 30 | Sea-Bird Electronics | SBE37SMP | 9513 | 2012-12-13 17:01 | "sea_water_pressure_due_to_sea_water" | PRES | 29.955 | dbar
SOFS-3-2012 | 100 | Sea-Bird Electronics | SBE37SMP | 9514 | 2012-12-13 17:01 | "sea_water_pressure_due_to_sea_water" | PRES | 100.457 | dbar
SOFS-3-2012 | 30 | Sea-Bird Electronics | SBE37SMP | 9513 | 2012-12-13 17:31 | "sea_water_pressure_due_to_sea_water" | PRES | 30.712 | dbar
SOFS-3-2012 | 100 | Sea-Bird Electronics | SBE37SMP | 9514 | 2012-12-13 17:31 | "sea_water_pressure_due_to_sea_water" | PRES | 100.425 | dbar
SOFS-3-2012 | 30 | Sea-Bird Electronics | SBE37SMP | 9513 | 2012-12-31 16:00 | "sea_water_pressure_due_to_sea_water" | PRES | 30.573 | dbar
SOFS-3-2012 | 100 | Sea-Bird Electronics | SBE37SMP | 9514 | 2012-12-31 16:01 | "sea_water_pressure_due_to_sea_water" | PRES | 100.085 | dbar
SOFS-3-2012 | 30 | Sea-Bird Electronics | SBE37SMP | 9513 | 2012-12-31 16:30 | "sea_water_pressure_due_to_sea_water" | PRES | 29.495 | dbar
SOFS-3-2012 | 100 | Sea-Bird Electronics | SBE37SMP | 9514 | 2012-12-31 16:31 | "sea_water_pressure_due_to_sea_water" | PRES | 102.465 | dbar
SOFS-3-2012 | 30 | Sea-Bird Electronics | SBE37SMP | 9513 | 2012-12-31 17:01 | "sea_water_pressure_due_to_sea_water" | PRES | 30.087 | dbar
SOFS-3-2012 | 100 | Sea-Bird Electronics | SBE37SMP | 9514 | 2012-12-31 17:01 | "sea_water_pressure_due_to_sea_water" | PRES | 101.414 | dbar
SOFS-3-2012 | 30 | Sea-Bird Electronics | SBE37SMP | 9513 | 2012-12-31 17:30 | "sea_water_pressure_due_to_sea_water" | PRES | 29.091 | dbar
SOFS-3-2012 | 100 | Sea-Bird Electronics | SBE37SMP | 9514 | 2012-12-31 17:31 | "sea_water_pressure_due_to_sea_water" | PRES | 102.133 | dbar
SOFS-3-2012 | 30 | Sea-Bird Electronics | SBE37SMP | 9513 | 2012-07-01 02:00 | "Calculated salinity value" | PSAL | 0.0602 | psu
SOFS-3-2012 | 100 | Sea-Bird Electronics | SBE37SMP | 9514 | 2012-07-01 02:21 | "Calculated salinity value" | PSAL | 0.2493 | psu
SOFS-3-2012 | 30 | Sea-Bird Electronics | SBE37SMP | 9513 | 2012-07-01 02:30 | "Calculated salinity value" | PSAL | 0.0596 | psu
SOFS-3-2012 | 100 | Sea-Bird Electronics | SBE37SMP | 9514 | 2012-07-01 02:51 | "Calculated salinity value" | PSAL | 0.2498 | psu
SOFS-3-2012 | 30 | Sea-Bird Electronics | SBE37SMP | 9513 | 2012-07-01 03:00 | "Calculated salinity value" | PSAL | 0.059 | psu
SOFS-3-2012 | 100 | Sea-Bird Electronics | SBE37SMP | 9514 | 2012-07-01 03:21 | "Calculated salinity value" | PSAL | 0.2498 | psu
SOFS-3-2012 | 30 | Sea-Bird Electronics | SBE37SMP | 9513 | 2012-07-01 03:30 | "Calculated salinity value" | PSAL | 0.0585 | psu
SOFS-3-2012 | 100 | Sea-Bird Electronics | SBE37SMP | 9514 | 2012-07-01 03:51 | "Calculated salinity value" | PSAL | 0.2503 | psu
SOFS-3-2012 | 30 | Sea-Bird Electronics | SBE37SMP | 9513 | 2012-07-16 02:01 | "Calculated salinity value" | PSAL | 34.4961 | psu
SOFS-3-2012 | 100 | Sea-Bird Electronics | SBE37SMP | 9514 | 2012-07-16 02:01 | "Calculated salinity value" | PSAL | 34.4941 | psu
SOFS-3-2012 | 30 | Sea-Bird Electronics | SBE37SMP | 9513 | 2012-07-16 02:31 | "Calculated salinity value" | PSAL | 34.4953 | psu
SOFS-3-2012 | 100 | Sea-Bird Electronics | SBE37SMP | 9514 | 2012-07-16 02:31 | "Calculated salinity value" | PSAL | 34.4946 | psu
SOFS-3-2012 | 30 | Sea-Bird Electronics | SBE37SMP | 9513 | 2012-07-16 03:01 | "Calculated salinity value" | PSAL | 34.4956 | psu
SOFS-3-2012 | 100 | Sea-Bird Electronics | SBE37SMP | 9514 | 2012-07-16 03:01 | "Calculated salinity value" | PSAL | 34.4949 | psu
SOFS-3-2012 | 30 | Sea-Bird Electronics | SBE37SMP | 9513 | 2012-07-16 03:31 | "Calculated salinity value" | PSAL | 34.4977 | psu
SOFS-3-2012 | 100 | Sea-Bird Electronics | SBE37SMP | 9514 | 2012-07-16 03:31 | "Calculated salinity value" | PSAL | 34.4958 | psu
SOFS-3-2012 | 30 | Sea-Bird Electronics | SBE37SMP | 9513 | 2012-07-22 16:01 | "Calculated salinity value" | PSAL | 34.5196 | psu
SOFS-3-2012 | 100 | Sea-Bird Electronics | SBE37SMP | 9514 | 2012-07-22 16:01 | "Calculated salinity value" | PSAL | 34.527 | psu
SOFS-3-2012 | 30 | Sea-Bird Electronics | SBE37SMP | 9513 | 2012-07-22 16:31 | "Calculated salinity value" | PSAL | 34.5182 | psu
SOFS-3-2012 | 100 | Sea-Bird Electronics | SBE37SMP | 9514 | 2012-07-22 16:31 | "Calculated salinity value" | PSAL | 34.523 | psu
SOFS-3-2012 | 30 | Sea-Bird Electronics | SBE37SMP | 9513 | 2012-07-22 17:01 | "Calculated salinity value" | PSAL | 34.5196 | psu
SOFS-3-2012 | 100 | Sea-Bird Electronics | SBE37SMP | 9514 | 2012-07-22 17:01 | "Calculated salinity value" | PSAL | 34.5233 | psu
SOFS-3-2012 | 30 | Sea-Bird Electronics | SBE37SMP | 9513 | 2012-07-22 17:31 | "Calculated salinity value" | PSAL | 34.5195 | psu
SOFS-3-2012 | 100 | Sea-Bird Electronics | SBE37SMP | 9514 | 2012-07-22 17:31 | "Calculated salinity value" | PSAL | 34.5215 | psu
SOFS-3-2012 | 30 | Sea-Bird Electronics | SBE37SMP | 9513 | 2012-08-09 16:01 | "Calculated salinity value" | PSAL | 34.7145 | psu
SOFS-3-2012 | 100 | Sea-Bird Electronics | SBE37SMP | 9514 | 2012-08-09 16:01 | "Calculated salinity value" | PSAL | 34.7203 | psu
SOFS-3-2012 | 30 | Sea-Bird Electronics | SBE37SMP | 9513 | 2012-08-09 16:31 | "Calculated salinity value" | PSAL | 34.7169 | psu
SOFS-3-2012 | 100 | Sea-Bird Electronics | SBE37SMP | 9514 | 2012-08-09 16:31 | "Calculated salinity value" | PSAL | 34.724 | psu
SOFS-3-2012 | 30 | Sea-Bird Electronics | SBE37SMP | 9513 | 2012-08-09 17:01 | "Calculated salinity value" | PSAL | 34.7165 | psu
SOFS-3-2012 | 100 | Sea-Bird Electronics | SBE37SMP | 9514 | 2012-08-09 17:01 | "Calculated salinity value" | PSAL | 34.7138 | psu
SOFS-3-2012 | 30 | Sea-Bird Electronics | SBE37SMP | 9513 | 2012-08-09 17:31 | "Calculated salinity value" | PSAL | 34.7168 | psu
SOFS-3-2012 | 100 | Sea-Bird Electronics | SBE37SMP | 9514 | 2012-08-09 17:31 | "Calculated salinity value" | PSAL | 34.7304 | psu
SOFS-3-2012 | 30 | Sea-Bird Electronics | SBE37SMP | 9513 | 2012-08-27 16:01 | "Calculated salinity value" | PSAL | 34.6902 | psu
SOFS-3-2012 | 100 | Sea-Bird Electronics | SBE37SMP | 9514 | 2012-08-27 16:01 | "Calculated salinity value" | PSAL | 34.6807 | psu
SOFS-3-2012 | 30 | Sea-Bird Electronics | SBE37SMP | 9513 | 2012-08-27 16:31 | "Calculated salinity value" | PSAL | 34.6934 | psu
SOFS-3-2012 | 100 | Sea-Bird Electronics | SBE37SMP | 9514 | 2012-08-27 16:31 | "Calculated salinity value" | PSAL | 34.6915 | psu
SOFS-3-2012 | 30 | Sea-Bird Electronics | SBE37SMP | 9513 | 2012-08-27 17:01 | "Calculated salinity value" | PSAL | 34.6942 | psu
SOFS-3-2012 | 100 | Sea-Bird Electronics | SBE37SMP | 9514 | 2012-08-27 17:01 | "Calculated salinity value" | PSAL | 34.6902 | psu
SOFS-3-2012 | 30 | Sea-Bird Electronics | SBE37SMP | 9513 | 2012-08-27 17:31 | "Calculated salinity value" | PSAL | 34.6943 | psu
SOFS-3-2012 | 100 | Sea-Bird Electronics | SBE37SMP | 9514 | 2012-08-27 17:31 | "Calculated salinity value" | PSAL | 34.671 | psu
SOFS-3-2012 | 30 | Sea-Bird Electronics | SBE37SMP | 9513 | 2012-09-14 16:01 | "Calculated salinity value" | PSAL | 34.6382 | psu
SOFS-3-2012 | 100 | Sea-Bird Electronics | SBE37SMP | 9514 | 2012-09-14 16:01 | "Calculated salinity value" | PSAL | 34.6372 | psu
SOFS-3-2012 | 30 | Sea-Bird Electronics | SBE37SMP | 9513 | 2012-09-14 16:31 | "Calculated salinity value" | PSAL | 34.6391 | psu
SOFS-3-2012 | 100 | Sea-Bird Electronics | SBE37SMP | 9514 | 2012-09-14 16:31 | "Calculated salinity value" | PSAL | 34.6367 | psu
SOFS-3-2012 | 30 | Sea-Bird Electronics | SBE37SMP | 9513 | 2012-09-14 17:01 | "Calculated salinity value" | PSAL | 34.6392 | psu
SOFS-3-2012 | 100 | Sea-Bird Electronics | SBE37SMP | 9514 | 2012-09-14 17:01 | "Calculated salinity value" | PSAL | 34.6374 | psu
SOFS-3-2012 | 30 | Sea-Bird Electronics | SBE37SMP | 9513 | 2012-09-14 17:31 | "Calculated salinity value" | PSAL | 34.638 | psu
SOFS-3-2012 | 100 | Sea-Bird Electronics | SBE37SMP | 9514 | 2012-09-14 17:31 | "Calculated salinity value" | PSAL | 34.6375 | psu
SOFS-3-2012 | 30 | Sea-Bird Electronics | SBE37SMP | 9513 | 2012-10-02 16:01 | "Calculated salinity value" | PSAL | 34.5707 | psu
SOFS-3-2012 | 100 | Sea-Bird Electronics | SBE37SMP | 9514 | 2012-10-02 16:01 | "Calculated salinity value" | PSAL | 34.5667 | psu
SOFS-3-2012 | 30 | Sea-Bird Electronics | SBE37SMP | 9513 | 2012-10-02 16:31 | "Calculated salinity value" | PSAL | 34.5742 | psu
SOFS-3-2012 | 100 | Sea-Bird Electronics | SBE37SMP | 9514 | 2012-10-02 16:31 | "Calculated salinity value" | PSAL | 34.5796 | psu
SOFS-3-2012 | 30 | Sea-Bird Electronics | SBE37SMP | 9513 | 2012-10-02 17:01 | "Calculated salinity value" | PSAL | 34.5782 | psu
SOFS-3-2012 | 100 | Sea-Bird Electronics | SBE37SMP | 9514 | 2012-10-02 17:01 | "Calculated salinity value" | PSAL | 34.5809 | psu
SOFS-3-2012 | 30 | Sea-Bird Electronics | SBE37SMP | 9513 | 2012-10-02 17:31 | "Calculated salinity value" | PSAL | 34.5816 | psu
SOFS-3-2012 | 100 | Sea-Bird Electronics | SBE37SMP | 9514 | 2012-10-02 17:31 | "Calculated salinity value" | PSAL | 34.5803 | psu
SOFS-3-2012 | 100 | Sea-Bird Electronics | SBE37SMP | 9514 | 2012-10-20 16:01 | "Calculated salinity value" | PSAL | 34.8405 | psu
SOFS-3-2012 | 30 | Sea-Bird Electronics | SBE37SMP | 9513 | 2012-10-20 16:01 | "Calculated salinity value" | PSAL | 34.651 | psu
SOFS-3-2012 | 100 | Sea-Bird Electronics | SBE37SMP | 9514 | 2012-10-20 16:31 | "Calculated salinity value" | PSAL | 34.9202 | psu
SOFS-3-2012 | 30 | Sea-Bird Electronics | SBE37SMP | 9513 | 2012-10-20 16:31 | "Calculated salinity value" | PSAL | 34.6448 | psu
SOFS-3-2012 | 100 | Sea-Bird Electronics | SBE37SMP | 9514 | 2012-10-20 17:01 | "Calculated salinity value" | PSAL | 34.9418 | psu
SOFS-3-2012 | 30 | Sea-Bird Electronics | SBE37SMP | 9513 | 2012-10-20 17:01 | "Calculated salinity value" | PSAL | 34.6369 | psu
SOFS-3-2012 | 100 | Sea-Bird Electronics | SBE37SMP | 9514 | 2012-10-20 17:31 | "Calculated salinity value" | PSAL | 34.9511 | psu
SOFS-3-2012 | 30 | Sea-Bird Electronics | SBE37SMP | 9513 | 2012-10-20 17:31 | "Calculated salinity value" | PSAL | 34.6285 | psu
SOFS-3-2012 | 30 | Sea-Bird Electronics | SBE37SMP | 9513 | 2012-11-07 16:01 | "Calculated salinity value" | PSAL | 34.5966 | psu
SOFS-3-2012 | 100 | Sea-Bird Electronics | SBE37SMP | 9514 | 2012-11-07 16:01 | "Calculated salinity value" | PSAL | 34.5516 | psu
SOFS-3-2012 | 30 | Sea-Bird Electronics | SBE37SMP | 9513 | 2012-11-07 16:31 | "Calculated salinity value" | PSAL | 34.596 | psu
SOFS-3-2012 | 100 | Sea-Bird Electronics | SBE37SMP | 9514 | 2012-11-07 16:31 | "Calculated salinity value" | PSAL | 34.5659 | psu
SOFS-3-2012 | 30 | Sea-Bird Electronics | SBE37SMP | 9513 | 2012-11-07 17:01 | "Calculated salinity value" | PSAL | 34.5949 | psu
SOFS-3-2012 | 100 | Sea-Bird Electronics | SBE37SMP | 9514 | 2012-11-07 17:01 | "Calculated salinity value" | PSAL | 34.5959 | psu
SOFS-3-2012 | 30 | Sea-Bird Electronics | SBE37SMP | 9513 | 2012-11-07 17:31 | "Calculated salinity value" | PSAL | 34.5917 | psu
SOFS-3-2012 | 100 | Sea-Bird Electronics | SBE37SMP | 9514 | 2012-11-07 17:31 | "Calculated salinity value" | PSAL | 34.572 | psu
SOFS-3-2012 | 30 | Sea-Bird Electronics | SBE37SMP | 9513 | 2012-11-25 16:01 | "Calculated salinity value" | PSAL | 34.6707 | psu
SOFS-3-2012 | 100 | Sea-Bird Electronics | SBE37SMP | 9514 | 2012-11-25 16:01 | "Calculated salinity value" | PSAL | 34.6494 | psu
SOFS-3-2012 | 30 | Sea-Bird Electronics | SBE37SMP | 9513 | 2012-11-25 16:31 | "Calculated salinity value" | PSAL | 34.6735 | psu
SOFS-3-2012 | 100 | Sea-Bird Electronics | SBE37SMP | 9514 | 2012-11-25 16:31 | "Calculated salinity value" | PSAL | 34.6592 | psu
SOFS-3-2012 | 30 | Sea-Bird Electronics | SBE37SMP | 9513 | 2012-11-25 17:01 | "Calculated salinity value" | PSAL | 34.674 | psu
SOFS-3-2012 | 100 | Sea-Bird Electronics | SBE37SMP | 9514 | 2012-11-25 17:01 | "Calculated salinity value" | PSAL | 34.6596 | psu
SOFS-3-2012 | 30 | Sea-Bird Electronics | SBE37SMP | 9513 | 2012-11-25 17:31 | "Calculated salinity value" | PSAL | 34.6742 | psu
SOFS-3-2012 | 100 | Sea-Bird Electronics | SBE37SMP | 9514 | 2012-11-25 17:31 | "Calculated salinity value" | PSAL | 34.6461 | psu
SOFS-3-2012 | 30 | Sea-Bird Electronics | SBE37SMP | 9513 | 2012-12-13 16:01 | "Calculated salinity value" | PSAL | 34.604 | psu
SOFS-3-2012 | 100 | Sea-Bird Electronics | SBE37SMP | 9514 | 2012-12-13 16:01 | "Calculated salinity value" | PSAL | 34.6398 | psu
SOFS-3-2012 | 30 | Sea-Bird Electronics | SBE37SMP | 9513 | 2012-12-13 16:31 | "Calculated salinity value" | PSAL | 34.6501 | psu
SOFS-3-2012 | 100 | Sea-Bird Electronics | SBE37SMP | 9514 | 2012-12-13 16:31 | "Calculated salinity value" | PSAL | 34.6446 | psu
SOFS-3-2012 | 30 | Sea-Bird Electronics | SBE37SMP | 9513 | 2012-12-13 17:01 | "Calculated salinity value" | PSAL | 34.6485 | psu
SOFS-3-2012 | 100 | Sea-Bird Electronics | SBE37SMP | 9514 | 2012-12-13 17:01 | "Calculated salinity value" | PSAL | 34.6415 | psu
SOFS-3-2012 | 30 | Sea-Bird Electronics | SBE37SMP | 9513 | 2012-12-13 17:31 | "Calculated salinity value" | PSAL | 34.6473 | psu
SOFS-3-2012 | 100 | Sea-Bird Electronics | SBE37SMP | 9514 | 2012-12-13 17:31 | "Calculated salinity value" | PSAL | 34.6435 | psu
SOFS-3-2012 | 30 | Sea-Bird Electronics | SBE37SMP | 9513 | 2012-12-31 16:00 | "Calculated salinity value" | PSAL | 34.6868 | psu
SOFS-3-2012 | 100 | Sea-Bird Electronics | SBE37SMP | 9514 | 2012-12-31 16:01 | "Calculated salinity value" | PSAL | 34.7427 | psu
SOFS-3-2012 | 30 | Sea-Bird Electronics | SBE37SMP | 9513 | 2012-12-31 16:30 | "Calculated salinity value" | PSAL | 34.686 | psu
SOFS-3-2012 | 100 | Sea-Bird Electronics | SBE37SMP | 9514 | 2012-12-31 16:31 | "Calculated salinity value" | PSAL | 34.6983 | psu
SOFS-3-2012 | 30 | Sea-Bird Electronics | SBE37SMP | 9513 | 2012-12-31 17:01 | "Calculated salinity value" | PSAL | 34.6847 | psu
SOFS-3-2012 | 100 | Sea-Bird Electronics | SBE37SMP | 9514 | 2012-12-31 17:01 | "Calculated salinity value" | PSAL | 34.6985 | psu
SOFS-3-2012 | 30 | Sea-Bird Electronics | SBE37SMP | 9513 | 2012-12-31 17:30 | "Calculated salinity value" | PSAL | 34.6818 | psu
SOFS-3-2012 | 100 | Sea-Bird Electronics | SBE37SMP | 9514 | 2012-12-31 17:31 | "Calculated salinity value" | PSAL | 34.694 | psu
SOFS-3-2012 | 30 | Sea-Bird Electronics | SBE37SMP | 9513 | 2012-07-01 02:00 | "sea_water_temperature" | TEMP | 16.3881 | degree_Celsius
SOFS-3-2012 | 100 | Sea-Bird Electronics | SBE37SMP | 9514 | 2012-07-01 02:21 | "sea_water_temperature" | TEMP | 16.3828 | degree_Celsius
SOFS-3-2012 | 30 | Sea-Bird Electronics | SBE37SMP | 9513 | 2012-07-01 02:30 | "sea_water_temperature" | TEMP | 16.3875 | degree_Celsius
SOFS-3-2012 | 100 | Sea-Bird Electronics | SBE37SMP | 9514 | 2012-07-01 02:51 | "sea_water_temperature" | TEMP | 16.3898 | degree_Celsius
SOFS-3-2012 | 30 | Sea-Bird Electronics | SBE37SMP | 9513 | 2012-07-01 03:00 | "sea_water_temperature" | TEMP | 16.3944 | degree_Celsius
SOFS-3-2012 | 100 | Sea-Bird Electronics | SBE37SMP | 9514 | 2012-07-01 03:21 | "sea_water_temperature" | TEMP | 16.3972 | degree_Celsius
SOFS-3-2012 | 30 | Sea-Bird Electronics | SBE37SMP | 9513 | 2012-07-01 03:30 | "sea_water_temperature" | TEMP | 16.4044 | degree_Celsius
SOFS-3-2012 | 100 | Sea-Bird Electronics | SBE37SMP | 9514 | 2012-07-01 03:51 | "sea_water_temperature" | TEMP | 16.4109 | degree_Celsius
SOFS-3-2012 | 30 | Sea-Bird Electronics | SBE37SMP | 9513 | 2012-07-16 02:01 | "sea_water_temperature" | TEMP | 9.2517 | degree_Celsius
SOFS-3-2012 | 100 | Sea-Bird Electronics | SBE37SMP | 9514 | 2012-07-16 02:01 | "sea_water_temperature" | TEMP | 9.2619 | degree_Celsius
SOFS-3-2012 | 30 | Sea-Bird Electronics | SBE37SMP | 9513 | 2012-07-16 02:31 | "sea_water_temperature" | TEMP | 9.2523 | degree_Celsius
SOFS-3-2012 | 100 | Sea-Bird Electronics | SBE37SMP | 9514 | 2012-07-16 02:31 | "sea_water_temperature" | TEMP | 9.2611 | degree_Celsius
SOFS-3-2012 | 30 | Sea-Bird Electronics | SBE37SMP | 9513 | 2012-07-16 03:01 | "sea_water_temperature" | TEMP | 9.2519 | degree_Celsius
SOFS-3-2012 | 100 | Sea-Bird Electronics | SBE37SMP | 9514 | 2012-07-16 03:01 | "sea_water_temperature" | TEMP | 9.2601 | degree_Celsius
SOFS-3-2012 | 30 | Sea-Bird Electronics | SBE37SMP | 9513 | 2012-07-16 03:31 | "sea_water_temperature" | TEMP | 9.2574 | degree_Celsius
SOFS-3-2012 | 100 | Sea-Bird Electronics | SBE37SMP | 9514 | 2012-07-16 03:31 | "sea_water_temperature" | TEMP | 9.2662 | degree_Celsius
SOFS-3-2012 | 30 | Sea-Bird Electronics | SBE37SMP | 9513 | 2012-07-22 16:01 | "sea_water_temperature" | TEMP | 9.2498 | degree_Celsius
SOFS-3-2012 | 100 | Sea-Bird Electronics | SBE37SMP | 9514 | 2012-07-22 16:01 | "sea_water_temperature" | TEMP | 9.2607 | degree_Celsius
SOFS-3-2012 | 30 | Sea-Bird Electronics | SBE37SMP | 9513 | 2012-07-22 16:31 | "sea_water_temperature" | TEMP | 9.2496 | degree_Celsius
SOFS-3-2012 | 100 | Sea-Bird Electronics | SBE37SMP | 9514 | 2012-07-22 16:31 | "sea_water_temperature" | TEMP | 9.2558 | degree_Celsius
SOFS-3-2012 | 30 | Sea-Bird Electronics | SBE37SMP | 9513 | 2012-07-22 17:01 | "sea_water_temperature" | TEMP | 9.2494 | degree_Celsius
SOFS-3-2012 | 100 | Sea-Bird Electronics | SBE37SMP | 9514 | 2012-07-22 17:01 | "sea_water_temperature" | TEMP | 9.258 | degree_Celsius
SOFS-3-2012 | 30 | Sea-Bird Electronics | SBE37SMP | 9513 | 2012-07-22 17:31 | "sea_water_temperature" | TEMP | 9.2485 | degree_Celsius
SOFS-3-2012 | 100 | Sea-Bird Electronics | SBE37SMP | 9514 | 2012-07-22 17:31 | "sea_water_temperature" | TEMP | 9.2591 | degree_Celsius
SOFS-3-2012 | 30 | Sea-Bird Electronics | SBE37SMP | 9513 | 2012-08-09 16:01 | "sea_water_temperature" | TEMP | 9.9312 | degree_Celsius
SOFS-3-2012 | 100 | Sea-Bird Electronics | SBE37SMP | 9514 | 2012-08-09 16:01 | "sea_water_temperature" | TEMP | 9.9705 | degree_Celsius
SOFS-3-2012 | 30 | Sea-Bird Electronics | SBE37SMP | 9513 | 2012-08-09 16:31 | "sea_water_temperature" | TEMP | 9.9468 | degree_Celsius
SOFS-3-2012 | 100 | Sea-Bird Electronics | SBE37SMP | 9514 | 2012-08-09 16:31 | "sea_water_temperature" | TEMP | 9.9847 | degree_Celsius
SOFS-3-2012 | 30 | Sea-Bird Electronics | SBE37SMP | 9513 | 2012-08-09 17:01 | "sea_water_temperature" | TEMP | 9.9406 | degree_Celsius
SOFS-3-2012 | 100 | Sea-Bird Electronics | SBE37SMP | 9514 | 2012-08-09 17:01 | "sea_water_temperature" | TEMP | 9.9443 | degree_Celsius
SOFS-3-2012 | 30 | Sea-Bird Electronics | SBE37SMP | 9513 | 2012-08-09 17:31 | "sea_water_temperature" | TEMP | 9.9376 | degree_Celsius
SOFS-3-2012 | 100 | Sea-Bird Electronics | SBE37SMP | 9514 | 2012-08-09 17:31 | "sea_water_temperature" | TEMP | 10.0092 | degree_Celsius
SOFS-3-2012 | 30 | Sea-Bird Electronics | SBE37SMP | 9513 | 2012-08-27 16:01 | "sea_water_temperature" | TEMP | 9.7052 | degree_Celsius
SOFS-3-2012 | 100 | Sea-Bird Electronics | SBE37SMP | 9514 | 2012-08-27 16:01 | "sea_water_temperature" | TEMP | 9.662 | degree_Celsius
SOFS-3-2012 | 30 | Sea-Bird Electronics | SBE37SMP | 9513 | 2012-08-27 16:31 | "sea_water_temperature" | TEMP | 9.72 | degree_Celsius
SOFS-3-2012 | 100 | Sea-Bird Electronics | SBE37SMP | 9514 | 2012-08-27 16:31 | "sea_water_temperature" | TEMP | 9.726 | degree_Celsius
SOFS-3-2012 | 30 | Sea-Bird Electronics | SBE37SMP | 9513 | 2012-08-27 17:01 | "sea_water_temperature" | TEMP | 9.7222 | degree_Celsius
SOFS-3-2012 | 100 | Sea-Bird Electronics | SBE37SMP | 9514 | 2012-08-27 17:01 | "sea_water_temperature" | TEMP | 9.7183 | degree_Celsius
SOFS-3-2012 | 30 | Sea-Bird Electronics | SBE37SMP | 9513 | 2012-08-27 17:31 | "sea_water_temperature" | TEMP | 9.7238 | degree_Celsius
SOFS-3-2012 | 100 | Sea-Bird Electronics | SBE37SMP | 9514 | 2012-08-27 17:31 | "sea_water_temperature" | TEMP | 9.6089 | degree_Celsius
SOFS-3-2012 | 30 | Sea-Bird Electronics | SBE37SMP | 9513 | 2012-09-14 16:01 | "sea_water_temperature" | TEMP | 9.3873 | degree_Celsius
SOFS-3-2012 | 100 | Sea-Bird Electronics | SBE37SMP | 9514 | 2012-09-14 16:01 | "sea_water_temperature" | TEMP | 9.3995 | degree_Celsius
SOFS-3-2012 | 30 | Sea-Bird Electronics | SBE37SMP | 9513 | 2012-09-14 16:31 | "sea_water_temperature" | TEMP | 9.3875 | degree_Celsius
SOFS-3-2012 | 100 | Sea-Bird Electronics | SBE37SMP | 9514 | 2012-09-14 16:31 | "sea_water_temperature" | TEMP | 9.3942 | degree_Celsius
SOFS-3-2012 | 30 | Sea-Bird Electronics | SBE37SMP | 9513 | 2012-09-14 17:01 | "sea_water_temperature" | TEMP | 9.3842 | degree_Celsius
SOFS-3-2012 | 100 | Sea-Bird Electronics | SBE37SMP | 9514 | 2012-09-14 17:01 | "sea_water_temperature" | TEMP | 9.3979 | degree_Celsius
SOFS-3-2012 | 30 | Sea-Bird Electronics | SBE37SMP | 9513 | 2012-09-14 17:31 | "sea_water_temperature" | TEMP | 9.3868 | degree_Celsius
SOFS-3-2012 | 100 | Sea-Bird Electronics | SBE37SMP | 9514 | 2012-09-14 17:31 | "sea_water_temperature" | TEMP | 9.3911 | degree_Celsius
SOFS-3-2012 | 30 | Sea-Bird Electronics | SBE37SMP | 9513 | 2012-10-02 16:01 | "sea_water_temperature" | TEMP | 8.9784 | degree_Celsius
SOFS-3-2012 | 100 | Sea-Bird Electronics | SBE37SMP | 9514 | 2012-10-02 16:01 | "sea_water_temperature" | TEMP | 8.9767 | degree_Celsius
SOFS-3-2012 | 30 | Sea-Bird Electronics | SBE37SMP | 9513 | 2012-10-02 16:31 | "sea_water_temperature" | TEMP | 8.9885 | degree_Celsius
SOFS-3-2012 | 100 | Sea-Bird Electronics | SBE37SMP | 9514 | 2012-10-02 16:31 | "sea_water_temperature" | TEMP | 9.011 | degree_Celsius
SOFS-3-2012 | 30 | Sea-Bird Electronics | SBE37SMP | 9513 | 2012-10-02 17:01 | "sea_water_temperature" | TEMP | 8.9997 | degree_Celsius
SOFS-3-2012 | 100 | Sea-Bird Electronics | SBE37SMP | 9514 | 2012-10-02 17:01 | "sea_water_temperature" | TEMP | 9.0075 | degree_Celsius
SOFS-3-2012 | 30 | Sea-Bird Electronics | SBE37SMP | 9513 | 2012-10-02 17:31 | "sea_water_temperature" | TEMP | 9.0044 | degree_Celsius
SOFS-3-2012 | 100 | Sea-Bird Electronics | SBE37SMP | 9514 | 2012-10-02 17:31 | "sea_water_temperature" | TEMP | 9.0042 | degree_Celsius
SOFS-3-2012 | 100 | Sea-Bird Electronics | SBE37SMP | 9514 | 2012-10-20 16:01 | "sea_water_temperature" | TEMP | 10.3218 | degree_Celsius
SOFS-3-2012 | 30 | Sea-Bird Electronics | SBE37SMP | 9513 | 2012-10-20 16:01 | "sea_water_temperature" | TEMP | 9.6667 | degree_Celsius
SOFS-3-2012 | 100 | Sea-Bird Electronics | SBE37SMP | 9514 | 2012-10-20 16:31 | "sea_water_temperature" | TEMP | 10.6655 | degree_Celsius
SOFS-3-2012 | 30 | Sea-Bird Electronics | SBE37SMP | 9513 | 2012-10-20 16:31 | "sea_water_temperature" | TEMP | 9.6508 | degree_Celsius
SOFS-3-2012 | 100 | Sea-Bird Electronics | SBE37SMP | 9514 | 2012-10-20 17:01 | "sea_water_temperature" | TEMP | 10.7559 | degree_Celsius
SOFS-3-2012 | 30 | Sea-Bird Electronics | SBE37SMP | 9513 | 2012-10-20 17:01 | "sea_water_temperature" | TEMP | 9.6264 | degree_Celsius
SOFS-3-2012 | 100 | Sea-Bird Electronics | SBE37SMP | 9514 | 2012-10-20 17:31 | "sea_water_temperature" | TEMP | 10.7936 | degree_Celsius
SOFS-3-2012 | 30 | Sea-Bird Electronics | SBE37SMP | 9513 | 2012-10-20 17:31 | "sea_water_temperature" | TEMP | 9.6141 | degree_Celsius
SOFS-3-2012 | 30 | Sea-Bird Electronics | SBE37SMP | 9513 | 2012-11-07 16:01 | "sea_water_temperature" | TEMP | 9.4845 | degree_Celsius
SOFS-3-2012 | 100 | Sea-Bird Electronics | SBE37SMP | 9514 | 2012-11-07 16:01 | "sea_water_temperature" | TEMP | 8.9091 | degree_Celsius
SOFS-3-2012 | 30 | Sea-Bird Electronics | SBE37SMP | 9513 | 2012-11-07 16:31 | "sea_water_temperature" | TEMP | 9.4933 | degree_Celsius
SOFS-3-2012 | 100 | Sea-Bird Electronics | SBE37SMP | 9514 | 2012-11-07 16:31 | "sea_water_temperature" | TEMP | 8.989 | degree_Celsius
SOFS-3-2012 | 30 | Sea-Bird Electronics | SBE37SMP | 9513 | 2012-11-07 17:01 | "sea_water_temperature" | TEMP | 9.4987 | degree_Celsius
SOFS-3-2012 | 100 | Sea-Bird Electronics | SBE37SMP | 9514 | 2012-11-07 17:01 | "sea_water_temperature" | TEMP | 9.1382 | degree_Celsius
SOFS-3-2012 | 30 | Sea-Bird Electronics | SBE37SMP | 9513 | 2012-11-07 17:31 | "sea_water_temperature" | TEMP | 9.4885 | degree_Celsius
SOFS-3-2012 | 100 | Sea-Bird Electronics | SBE37SMP | 9514 | 2012-11-07 17:31 | "sea_water_temperature" | TEMP | 9.0187 | degree_Celsius
SOFS-3-2012 | 30 | Sea-Bird Electronics | SBE37SMP | 9513 | 2012-11-25 16:01 | "sea_water_temperature" | TEMP | 10.3387 | degree_Celsius
SOFS-3-2012 | 100 | Sea-Bird Electronics | SBE37SMP | 9514 | 2012-11-25 16:01 | "sea_water_temperature" | TEMP | 9.3935 | degree_Celsius
SOFS-3-2012 | 30 | Sea-Bird Electronics | SBE37SMP | 9513 | 2012-11-25 16:31 | "sea_water_temperature" | TEMP | 10.3363 | degree_Celsius
SOFS-3-2012 | 100 | Sea-Bird Electronics | SBE37SMP | 9514 | 2012-11-25 16:31 | "sea_water_temperature" | TEMP | 9.43 | degree_Celsius
SOFS-3-2012 | 30 | Sea-Bird Electronics | SBE37SMP | 9513 | 2012-11-25 17:01 | "sea_water_temperature" | TEMP | 10.3397 | degree_Celsius
SOFS-3-2012 | 100 | Sea-Bird Electronics | SBE37SMP | 9514 | 2012-11-25 17:01 | "sea_water_temperature" | TEMP | 9.4197 | degree_Celsius
SOFS-3-2012 | 30 | Sea-Bird Electronics | SBE37SMP | 9513 | 2012-11-25 17:31 | "sea_water_temperature" | TEMP | 10.3367 | degree_Celsius
SOFS-3-2012 | 100 | Sea-Bird Electronics | SBE37SMP | 9514 | 2012-11-25 17:31 | "sea_water_temperature" | TEMP | 9.4206 | degree_Celsius
SOFS-3-2012 | 30 | Sea-Bird Electronics | SBE37SMP | 9513 | 2012-12-13 16:01 | "sea_water_temperature" | TEMP | 10.9784 | degree_Celsius
SOFS-3-2012 | 100 | Sea-Bird Electronics | SBE37SMP | 9514 | 2012-12-13 16:01 | "sea_water_temperature" | TEMP | 9.3338 | degree_Celsius
SOFS-3-2012 | 30 | Sea-Bird Electronics | SBE37SMP | 9513 | 2012-12-13 16:31 | "sea_water_temperature" | TEMP | 10.9032 | degree_Celsius
SOFS-3-2012 | 100 | Sea-Bird Electronics | SBE37SMP | 9514 | 2012-12-13 16:31 | "sea_water_temperature" | TEMP | 9.3513 | degree_Celsius
SOFS-3-2012 | 30 | Sea-Bird Electronics | SBE37SMP | 9513 | 2012-12-13 17:01 | "sea_water_temperature" | TEMP | 10.6028 | degree_Celsius
SOFS-3-2012 | 100 | Sea-Bird Electronics | SBE37SMP | 9514 | 2012-12-13 17:01 | "sea_water_temperature" | TEMP | 9.326 | degree_Celsius
SOFS-3-2012 | 30 | Sea-Bird Electronics | SBE37SMP | 9513 | 2012-12-13 17:31 | "sea_water_temperature" | TEMP | 10.6037 | degree_Celsius
SOFS-3-2012 | 100 | Sea-Bird Electronics | SBE37SMP | 9514 | 2012-12-13 17:31 | "sea_water_temperature" | TEMP | 9.3164 | degree_Celsius
SOFS-3-2012 | 30 | Sea-Bird Electronics | SBE37SMP | 9513 | 2012-12-31 16:00 | "sea_water_temperature" | TEMP | 11.9919 | degree_Celsius
SOFS-3-2012 | 100 | Sea-Bird Electronics | SBE37SMP | 9514 | 2012-12-31 16:01 | "sea_water_temperature" | TEMP | 9.959 | degree_Celsius
SOFS-3-2012 | 30 | Sea-Bird Electronics | SBE37SMP | 9513 | 2012-12-31 16:30 | "sea_water_temperature" | TEMP | 11.9828 | degree_Celsius
SOFS-3-2012 | 100 | Sea-Bird Electronics | SBE37SMP | 9514 | 2012-12-31 16:31 | "sea_water_temperature" | TEMP | 9.7761 | degree_Celsius
SOFS-3-2012 | 30 | Sea-Bird Electronics | SBE37SMP | 9513 | 2012-12-31 17:01 | "sea_water_temperature" | TEMP | 11.9567 | degree_Celsius
SOFS-3-2012 | 100 | Sea-Bird Electronics | SBE37SMP | 9514 | 2012-12-31 17:01 | "sea_water_temperature" | TEMP | 9.8084 | degree_Celsius
SOFS-3-2012 | 30 | Sea-Bird Electronics | SBE37SMP | 9513 | 2012-12-31 17:30 | "sea_water_temperature" | TEMP | 11.9508 | degree_Celsius
SOFS-3-2012 | 100 | Sea-Bird Electronics | SBE37SMP | 9514 | 2012-12-31 17:31 | "sea_water_temperature" | TEMP | 9.7733 | degree_Celsius

## salinity
mooring_id | depth | make | model | serial_number | timezone | description | parameter_code | parameter_value | units |  | 28.5m PULSE SBE | 100M Pulse8
Pulse-9-2012 | 28.5 | Sea-Bird Electronics | SBE16plusV2 | 6331 | 2012-07-22 16:01 | "Calculated salinity value" | PSAL | 34.5095 | psu | 2 | 34.5107 | 34.5045
Pulse-9-2012 | 28.5 | Sea-Bird Electronics | SBE16plusV2 | 6331 | 2012-07-22 17:01 | "Calculated salinity value" | PSAL | 34.5107 | psu | 4 | 34.7044 | 34.6965
Pulse-9-2012 | 28.5 | Sea-Bird Electronics | SBE16plusV2 | 6331 | 2012-08-09 16:01 | "Calculated salinity value" | PSAL | 34.7003 | psu | 6 | 34.7006 | 34.6891
Pulse-9-2012 | 28.5 | Sea-Bird Electronics | SBE16plusV2 | 6331 | 2012-08-09 17:01 | "Calculated salinity value" | PSAL | 34.7044 | psu | 8 | 34.6429 | 34.6323
Pulse-9-2012 | 28.5 | Sea-Bird Electronics | SBE16plusV2 | 6331 | 2012-08-27 16:01 | "Calculated salinity value" | PSAL | 34.698 | psu | 10 | 34.6312 | 34.6192
Pulse-9-2012 | 28.5 | Sea-Bird Electronics | SBE16plusV2 | 6331 | 2012-08-27 17:01 | "Calculated salinity value" | PSAL | 34.7006 | psu | 12 | 34.604 | 34.6096
Pulse-9-2012 | 28.5 | Sea-Bird Electronics | SBE16plusV2 | 6331 | 2012-09-14 16:01 | "Calculated salinity value" | PSAL | 34.6441 | psu | 14 | 34.7455 | 34.7254
Pulse-9-2012 | 28.5 | Sea-Bird Electronics | SBE16plusV2 | 6331 | 2012-09-14 17:01 | "Calculated salinity value" | PSAL | 34.6429 | psu | 16 |  | 34.6648
Pulse-9-2012 | 28.5 | Sea-Bird Electronics | SBE16plusV2 | 6331 | 2012-10-02 16:01 | "Calculated salinity value" | PSAL | 34.6312 | psu | 18 |  | 34.8657
Pulse-9-2012 | 28.5 | Sea-Bird Electronics | SBE16plusV2 | 6331 | 2012-10-02 17:01 | "Calculated salinity value" | PSAL | 34.6312 | psu | 20 |  | 34.7632
Pulse-9-2012 | 28.5 | Sea-Bird Electronics | SBE16plusV2 | 6331 | 2012-10-20 16:01 | "Calculated salinity value" | PSAL | 34.6039 | psu | 22 |  | 34.8455
Pulse-9-2012 | 28.5 | Sea-Bird Electronics | SBE16plusV2 | 6331 | 2012-10-20 17:01 | "Calculated salinity value" | PSAL | 34.604 | psu | 24 |  | 34.7692
Pulse-9-2012 | 28.5 | Sea-Bird Electronics | SBE16plusV2 | 6331 | 2012-11-07 16:01 | "Calculated salinity value" | PSAL | 34.7515 | psu | 26 |  | 34.7282
Pulse-9-2012 | 28.5 | Sea-Bird Electronics | SBE16plusV2 | 6331 | 2012-11-07 17:01 | "Calculated salinity value" | PSAL | 34.7455 | psu | 28 |  | 34.6801
Pulse-9-2012 | 28.5 | Sea-Bird Electronics | SBE16plusV2 | 6331 | 2012-11-25 16:01 | "Calculated salinity value" | PSAL | 34.7778 | psu | 30 |  | 34.7091
Pulse-9-2012 | 28.5 | Sea-Bird Electronics | SBE16plusV2 | 6331 | 2012-11-25 17:01 | "Calculated salinity value" | PSAL | 34.7593 | psu | 32 |  | 34.6722
Pulse-9-2012 | 28.5 | Sea-Bird Electronics | SBE16plusV2 | 6331 | 2012-12-13 16:01 | "Calculated salinity value" | PSAL | 34.7481 | psu
Pulse-9-2012 | 28.5 | Sea-Bird Electronics | SBE16plusV2 | 6331 | 2012-12-13 17:01 | "Calculated salinity value" | PSAL | 34.7504 | psu
Pulse-9-2012 | 28.5 | Sea-Bird Electronics | SBE16plusV2 | 6331 | 2012-12-31 16:01 | "Calculated salinity value" | PSAL | 33.9386 | psu
Pulse-9-2012 | 28.5 | Sea-Bird Electronics | SBE16plusV2 | 6331 | 2012-12-31 17:01 | "Calculated salinity value" | PSAL | 33.9375 | psu
Pulse-9-2012 | 28.5 | Sea-Bird Electronics | SBE16plusV2 | 6331 | 2013-01-18 16:01 | "Calculated salinity value" | PSAL | 34.7846 | psu
Pulse-9-2012 | 28.5 | Sea-Bird Electronics | SBE16plusV2 | 6331 | 2013-01-18 17:01 | "Calculated salinity value" | PSAL |  | psu
SOFS-3-2012 | 30 | Sea-Bird Electronics | SBE37SMP | 9513 | 2012-07-16 02:01 | "Calculated salinity value" | PSAL | 34.4961 | psu
SOFS-3-2012 | 30 | Sea-Bird Electronics | SBE37SMP | 9513 | 2012-07-16 02:31 | "Calculated salinity value" | PSAL | 34.4953 | psu
SOFS-3-2012 | 30 | Sea-Bird Electronics | SBE37SMP | 9513 | 2012-07-16 03:01 | "Calculated salinity value" | PSAL | 34.4956 | psu
SOFS-3-2012 | 30 | Sea-Bird Electronics | SBE37SMP | 9513 | 2012-07-16 03:31 | "Calculated salinity value" | PSAL | 34.4977 | psu
SOFS-3-2012 | 30 | Sea-Bird Electronics | SBE37SMP | 9513 | 2012-07-22 16:01 | "Calculated salinity value" | PSAL | 34.5196 | psu
SOFS-3-2012 | 30 | Sea-Bird Electronics | SBE37SMP | 9513 | 2012-07-22 16:31 | "Calculated salinity value" | PSAL | 34.5182 | psu
SOFS-3-2012 | 30 | Sea-Bird Electronics | SBE37SMP | 9513 | 2012-07-22 17:01 | "Calculated salinity value" | PSAL | 34.5196 | psu
SOFS-3-2012 | 30 | Sea-Bird Electronics | SBE37SMP | 9513 | 2012-07-22 17:31 | "Calculated salinity value" | PSAL | 34.5195 | psu
SOFS-3-2012 | 30 | Sea-Bird Electronics | SBE37SMP | 9513 | 2012-08-09 16:01 | "Calculated salinity value" | PSAL | 34.7145 | psu
SOFS-3-2012 | 30 | Sea-Bird Electronics | SBE37SMP | 9513 | 2012-08-09 16:31 | "Calculated salinity value" | PSAL | 34.7169 | psu
SOFS-3-2012 | 30 | Sea-Bird Electronics | SBE37SMP | 9513 | 2012-08-09 17:01 | "Calculated salinity value" | PSAL | 34.7165 | psu
SOFS-3-2012 | 30 | Sea-Bird Electronics | SBE37SMP | 9513 | 2012-08-09 17:31 | "Calculated salinity value" | PSAL | 34.7168 | psu
SOFS-3-2012 | 30 | Sea-Bird Electronics | SBE37SMP | 9513 | 2012-08-27 16:01 | "Calculated salinity value" | PSAL | 34.6902 | psu
SOFS-3-2012 | 30 | Sea-Bird Electronics | SBE37SMP | 9513 | 2012-08-27 16:31 | "Calculated salinity value" | PSAL | 34.6934 | psu
SOFS-3-2012 | 30 | Sea-Bird Electronics | SBE37SMP | 9513 | 2012-08-27 17:01 | "Calculated salinity value" | PSAL | 34.6942 | psu
SOFS-3-2012 | 30 | Sea-Bird Electronics | SBE37SMP | 9513 | 2012-08-27 17:31 | "Calculated salinity value" | PSAL | 34.6943 | psu
SOFS-3-2012 | 30 | Sea-Bird Electronics | SBE37SMP | 9513 | 2012-09-14 16:01 | "Calculated salinity value" | PSAL | 34.6382 | psu
SOFS-3-2012 | 30 | Sea-Bird Electronics | SBE37SMP | 9513 | 2012-09-14 16:31 | "Calculated salinity value" | PSAL | 34.6391 | psu
SOFS-3-2012 | 30 | Sea-Bird Electronics | SBE37SMP | 9513 | 2012-09-14 17:01 | "Calculated salinity value" | PSAL | 34.6392 | psu
SOFS-3-2012 | 30 | Sea-Bird Electronics | SBE37SMP | 9513 | 2012-09-14 17:31 | "Calculated salinity value" | PSAL | 34.638 | psu
SOFS-3-2012 | 30 | Sea-Bird Electronics | SBE37SMP | 9513 | 2012-10-02 16:01 | "Calculated salinity value" | PSAL | 34.5707 | psu
SOFS-3-2012 | 30 | Sea-Bird Electronics | SBE37SMP | 9513 | 2012-10-02 16:31 | "Calculated salinity value" | PSAL | 34.5742 | psu
SOFS-3-2012 | 30 | Sea-Bird Electronics | SBE37SMP | 9513 | 2012-10-02 17:01 | "Calculated salinity value" | PSAL | 34.5782 | psu
SOFS-3-2012 | 30 | Sea-Bird Electronics | SBE37SMP | 9513 | 2012-10-02 17:31 | "Calculated salinity value" | PSAL | 34.5816 | psu
SOFS-3-2012 | 30 | Sea-Bird Electronics | SBE37SMP | 9513 | 2012-10-20 16:01 | "Calculated salinity value" | PSAL | 34.651 | psu
SOFS-3-2012 | 30 | Sea-Bird Electronics | SBE37SMP | 9513 | 2012-10-20 16:31 | "Calculated salinity value" | PSAL | 34.6448 | psu
SOFS-3-2012 | 30 | Sea-Bird Electronics | SBE37SMP | 9513 | 2012-10-20 17:01 | "Calculated salinity value" | PSAL | 34.6369 | psu
SOFS-3-2012 | 30 | Sea-Bird Electronics | SBE37SMP | 9513 | 2012-10-20 17:31 | "Calculated salinity value" | PSAL | 34.6285 | psu
SOFS-3-2012 | 30 | Sea-Bird Electronics | SBE37SMP | 9513 | 2012-11-07 16:01 | "Calculated salinity value" | PSAL | 34.5966 | psu
SOFS-3-2012 | 30 | Sea-Bird Electronics | SBE37SMP | 9513 | 2012-11-07 16:31 | "Calculated salinity value" | PSAL | 34.596 | psu
SOFS-3-2012 | 30 | Sea-Bird Electronics | SBE37SMP | 9513 | 2012-11-07 17:01 | "Calculated salinity value" | PSAL | 34.5949 | psu
SOFS-3-2012 | 30 | Sea-Bird Electronics | SBE37SMP | 9513 | 2012-11-07 17:31 | "Calculated salinity value" | PSAL | 34.5917 | psu
SOFS-3-2012 | 30 | Sea-Bird Electronics | SBE37SMP | 9513 | 2012-11-25 16:01 | "Calculated salinity value" | PSAL | 34.6707 | psu
SOFS-3-2012 | 30 | Sea-Bird Electronics | SBE37SMP | 9513 | 2012-11-25 16:31 | "Calculated salinity value" | PSAL | 34.6735 | psu
SOFS-3-2012 | 30 | Sea-Bird Electronics | SBE37SMP | 9513 | 2012-11-25 17:01 | "Calculated salinity value" | PSAL | 34.674 | psu
SOFS-3-2012 | 30 | Sea-Bird Electronics | SBE37SMP | 9513 | 2012-11-25 17:31 | "Calculated salinity value" | PSAL | 34.6742 | psu
SOFS-3-2012 | 30 | Sea-Bird Electronics | SBE37SMP | 9513 | 2012-12-13 16:01 | "Calculated salinity value" | PSAL | 34.604 | psu
SOFS-3-2012 | 30 | Sea-Bird Electronics | SBE37SMP | 9513 | 2012-12-13 16:31 | "Calculated salinity value" | PSAL | 34.6501 | psu
SOFS-3-2012 | 30 | Sea-Bird Electronics | SBE37SMP | 9513 | 2012-12-13 17:01 | "Calculated salinity value" | PSAL | 34.6485 | psu
SOFS-3-2012 | 30 | Sea-Bird Electronics | SBE37SMP | 9513 | 2012-12-13 17:31 | "Calculated salinity value" | PSAL | 34.6473 | psu
SOFS-3-2012 | 30 | Sea-Bird Electronics | SBE37SMP | 9513 | 2012-12-31 16:00 | "Calculated salinity value" | PSAL | 34.6868 | psu
SOFS-3-2012 | 30 | Sea-Bird Electronics | SBE37SMP | 9513 | 2012-12-31 16:30 | "Calculated salinity value" | PSAL | 34.686 | psu
SOFS-3-2012 | 30 | Sea-Bird Electronics | SBE37SMP | 9513 | 2012-12-31 17:01 | "Calculated salinity value" | PSAL | 34.6847 | psu
SOFS-3-2012 | 30 | Sea-Bird Electronics | SBE37SMP | 9513 | 2012-12-31 17:30 | "Calculated salinity value" | PSAL | 34.6818 | psu
mooring_id | depth | make | model | serial_number | timezone | description | parameter_code | parameter_value | units |  | :IMOS_ABOS-SOTS_RWFGOTPCSBK_20120619_Pulse_FV02_Pulse-9-2012-Gridded-Data_END-20130510_C-20170913.nc-Pulse-9-2012-plot.pdf
SOFS-3-2012 | 100 | Sea-Bird Electronics | SBE37SMP | 9514 | 2012-07-16 02:01 | "Calculated salinity value" | PSAL | 34.4941 | psu
SOFS-3-2012 | 100 | Sea-Bird Electronics | SBE37SMP | 9514 | 2012-07-16 02:31 | "Calculated salinity value" | PSAL | 34.4946 | psu
SOFS-3-2012 | 100 | Sea-Bird Electronics | SBE37SMP | 9514 | 2012-07-16 03:01 | "Calculated salinity value" | PSAL | 34.4949 | psu
SOFS-3-2012 | 100 | Sea-Bird Electronics | SBE37SMP | 9514 | 2012-07-16 03:31 | "Calculated salinity value" | PSAL | 34.4958 | psu
SOFS-3-2012 | 100 | Sea-Bird Electronics | SBE37SMP | 9514 | 2012-07-22 16:01 | "Calculated salinity value" | PSAL | 34.527 | psu
SOFS-3-2012 | 100 | Sea-Bird Electronics | SBE37SMP | 9514 | 2012-07-22 16:31 | "Calculated salinity value" | PSAL | 34.523 | psu
SOFS-3-2012 | 100 | Sea-Bird Electronics | SBE37SMP | 9514 | 2012-07-22 17:01 | "Calculated salinity value" | PSAL | 34.5233 | psu
SOFS-3-2012 | 100 | Sea-Bird Electronics | SBE37SMP | 9514 | 2012-07-22 17:31 | "Calculated salinity value" | PSAL | 34.5215 | psu
SOFS-3-2012 | 100 | Sea-Bird Electronics | SBE37SMP | 9514 | 2012-08-09 16:01 | "Calculated salinity value" | PSAL | 34.7203 | psu
SOFS-3-2012 | 100 | Sea-Bird Electronics | SBE37SMP | 9514 | 2012-08-09 16:31 | "Calculated salinity value" | PSAL | 34.724 | psu
SOFS-3-2012 | 100 | Sea-Bird Electronics | SBE37SMP | 9514 | 2012-08-09 17:01 | "Calculated salinity value" | PSAL | 34.7138 | psu
SOFS-3-2012 | 100 | Sea-Bird Electronics | SBE37SMP | 9514 | 2012-08-09 17:31 | "Calculated salinity value" | PSAL | 34.7304 | psu
SOFS-3-2012 | 100 | Sea-Bird Electronics | SBE37SMP | 9514 | 2012-08-27 16:01 | "Calculated salinity value" | PSAL | 34.6807 | psu
SOFS-3-2012 | 100 | Sea-Bird Electronics | SBE37SMP | 9514 | 2012-08-27 16:31 | "Calculated salinity value" | PSAL | 34.6915 | psu
SOFS-3-2012 | 100 | Sea-Bird Electronics | SBE37SMP | 9514 | 2012-08-27 17:01 | "Calculated salinity value" | PSAL | 34.6902 | psu
SOFS-3-2012 | 100 | Sea-Bird Electronics | SBE37SMP | 9514 | 2012-08-27 17:31 | "Calculated salinity value" | PSAL | 34.671 | psu
SOFS-3-2012 | 100 | Sea-Bird Electronics | SBE37SMP | 9514 | 2012-09-14 16:01 | "Calculated salinity value" | PSAL | 34.6372 | psu
SOFS-3-2012 | 100 | Sea-Bird Electronics | SBE37SMP | 9514 | 2012-09-14 16:31 | "Calculated salinity value" | PSAL | 34.6367 | psu
SOFS-3-2012 | 100 | Sea-Bird Electronics | SBE37SMP | 9514 | 2012-09-14 17:01 | "Calculated salinity value" | PSAL | 34.6374 | psu
SOFS-3-2012 | 100 | Sea-Bird Electronics | SBE37SMP | 9514 | 2012-09-14 17:31 | "Calculated salinity value" | PSAL | 34.6375 | psu
SOFS-3-2012 | 100 | Sea-Bird Electronics | SBE37SMP | 9514 | 2012-10-02 16:01 | "Calculated salinity value" | PSAL | 34.5667 | psu
SOFS-3-2012 | 100 | Sea-Bird Electronics | SBE37SMP | 9514 | 2012-10-02 16:31 | "Calculated salinity value" | PSAL | 34.5796 | psu
SOFS-3-2012 | 100 | Sea-Bird Electronics | SBE37SMP | 9514 | 2012-10-02 17:01 | "Calculated salinity value" | PSAL | 34.5809 | psu
SOFS-3-2012 | 100 | Sea-Bird Electronics | SBE37SMP | 9514 | 2012-10-02 17:31 | "Calculated salinity value" | PSAL | 34.5803 | psu
SOFS-3-2012 | 100 | Sea-Bird Electronics | SBE37SMP | 9514 | 2012-10-20 16:01 | "Calculated salinity value" | PSAL | 34.8405 | psu
SOFS-3-2012 | 100 | Sea-Bird Electronics | SBE37SMP | 9514 | 2012-10-20 16:31 | "Calculated salinity value" | PSAL | 34.9202 | psu
SOFS-3-2012 | 100 | Sea-Bird Electronics | SBE37SMP | 9514 | 2012-10-20 17:01 | "Calculated salinity value" | PSAL | 34.9418 | psu
SOFS-3-2012 | 100 | Sea-Bird Electronics | SBE37SMP | 9514 | 2012-10-20 17:31 | "Calculated salinity value" | PSAL | 34.9511 | psu
SOFS-3-2012 | 100 | Sea-Bird Electronics | SBE37SMP | 9514 | 2012-11-07 16:01 | "Calculated salinity value" | PSAL | 34.5516 | psu
SOFS-3-2012 | 100 | Sea-Bird Electronics | SBE37SMP | 9514 | 2012-11-07 16:31 | "Calculated salinity value" | PSAL | 34.5659 | psu
SOFS-3-2012 | 100 | Sea-Bird Electronics | SBE37SMP | 9514 | 2012-11-07 17:01 | "Calculated salinity value" | PSAL | 34.5959 | psu
SOFS-3-2012 | 100 | Sea-Bird Electronics | SBE37SMP | 9514 | 2012-11-07 17:31 | "Calculated salinity value" | PSAL | 34.572 | psu
SOFS-3-2012 | 100 | Sea-Bird Electronics | SBE37SMP | 9514 | 2012-11-25 16:01 | "Calculated salinity value" | PSAL | 34.6494 | psu
SOFS-3-2012 | 100 | Sea-Bird Electronics | SBE37SMP | 9514 | 2012-11-25 16:31 | "Calculated salinity value" | PSAL | 34.6592 | psu
SOFS-3-2012 | 100 | Sea-Bird Electronics | SBE37SMP | 9514 | 2012-11-25 17:01 | "Calculated salinity value" | PSAL | 34.6596 | psu
SOFS-3-2012 | 100 | Sea-Bird Electronics | SBE37SMP | 9514 | 2012-11-25 17:31 | "Calculated salinity value" | PSAL | 34.6461 | psu
SOFS-3-2012 | 100 | Sea-Bird Electronics | SBE37SMP | 9514 | 2012-12-13 16:01 | "Calculated salinity value" | PSAL | 34.6398 | psu
SOFS-3-2012 | 100 | Sea-Bird Electronics | SBE37SMP | 9514 | 2012-12-13 16:31 | "Calculated salinity value" | PSAL | 34.6446 | psu
SOFS-3-2012 | 100 | Sea-Bird Electronics | SBE37SMP | 9514 | 2012-12-13 17:01 | "Calculated salinity value" | PSAL | 34.6415 | psu
SOFS-3-2012 | 100 | Sea-Bird Electronics | SBE37SMP | 9514 | 2012-12-13 17:31 | "Calculated salinity value" | PSAL | 34.6435 | psu
SOFS-3-2012 | 100 | Sea-Bird Electronics | SBE37SMP | 9514 | 2012-12-31 16:01 | "Calculated salinity value" | PSAL | 34.7427 | psu
SOFS-3-2012 | 100 | Sea-Bird Electronics | SBE37SMP | 9514 | 2012-12-31 16:31 | "Calculated salinity value" | PSAL | 34.6983 | psu
SOFS-3-2012 | 100 | Sea-Bird Electronics | SBE37SMP | 9514 | 2012-12-31 17:01 | "Calculated salinity value" | PSAL | 34.6985 | psu
SOFS-3-2012 | 100 | Sea-Bird Electronics | SBE37SMP | 9514 | 2012-12-31 17:31 | "Calculated salinity value" | PSAL | 34.694 | psu | 100m pulse8
Pulse-9-2012 | 100 | Sea-Bird Electronics | SBE37SMP | 9515 | 2012-07-22 16:01 | "Calculated salinity value" | PSAL | 34.5067 | psu |  | psu | 1
Pulse-9-2012 | 100 | Sea-Bird Electronics | SBE37SMP | 9515 | 2012-07-22 16:31 | "Calculated salinity value" | PSAL | 34.5063 | psu
Pulse-9-2012 | 100 | Sea-Bird Electronics | SBE37SMP | 9515 | 2012-07-22 17:01 | "Calculated salinity value" | PSAL | 34.5045 | psu | 34.5045 | psu | 2 | 34.5045 | 2
Pulse-9-2012 | 100 | Sea-Bird Electronics | SBE37SMP | 9515 | 2012-07-22 17:31 | "Calculated salinity value" | PSAL | 34.5069 | psu |  |  |  | 34.6965 | 4
Pulse-9-2012 | 100 | Sea-Bird Electronics | SBE37SMP | 9515 | 2012-08-09 16:01 | "Calculated salinity value" | PSAL | 34.6905 | psu |  | psu | 3 | 34.6891 | 6
Pulse-9-2012 | 100 | Sea-Bird Electronics | SBE37SMP | 9515 | 2012-08-09 16:31 | "Calculated salinity value" | PSAL | 34.6903 | psu |  |  |  | 34.6323 | 8
Pulse-9-2012 | 100 | Sea-Bird Electronics | SBE37SMP | 9515 | 2012-08-09 17:01 | "Calculated salinity value" | PSAL | 34.6965 | psu | 34.6965 | psu | 4 | 34.6192 | 10
Pulse-9-2012 | 100 | Sea-Bird Electronics | SBE37SMP | 9515 | 2012-08-09 17:31 | "Calculated salinity value" | PSAL | 34.6969 | psu |  |  |  | 34.6096 | 12
Pulse-9-2012 | 100 | Sea-Bird Electronics | SBE37SMP | 9515 | 2012-08-27 16:01 | "Calculated salinity value" | PSAL | 34.6843 | psu |  | psu | 5 | 34.7254 | 14
Pulse-9-2012 | 100 | Sea-Bird Electronics | SBE37SMP | 9515 | 2012-08-27 16:31 | "Calculated salinity value" | PSAL | 34.6856 | psu |  |  |  | 34.6648 | 16
Pulse-9-2012 | 100 | Sea-Bird Electronics | SBE37SMP | 9515 | 2012-08-27 17:01 | "Calculated salinity value" | PSAL | 34.6891 | psu | 34.6891 | psu | 6 | 34.8657 | 18
Pulse-9-2012 | 100 | Sea-Bird Electronics | SBE37SMP | 9515 | 2012-08-27 17:31 | "Calculated salinity value" | PSAL | 34.6899 | psu |  |  |  | 34.7632 | 20
Pulse-9-2012 | 100 | Sea-Bird Electronics | SBE37SMP | 9515 | 2012-09-14 16:01 | "Calculated salinity value" | PSAL | 34.6327 | psu |  | psu | 7 | 34.8455 | 22
Pulse-9-2012 | 100 | Sea-Bird Electronics | SBE37SMP | 9515 | 2012-09-14 16:31 | "Calculated salinity value" | PSAL | 34.632 | psu |  |  |  | 34.7692 | 24
Pulse-9-2012 | 100 | Sea-Bird Electronics | SBE37SMP | 9515 | 2012-09-14 17:01 | "Calculated salinity value" | PSAL | 34.6323 | psu | 34.6323 | psu | 8 | 34.7282 | 26
Pulse-9-2012 | 100 | Sea-Bird Electronics | SBE37SMP | 9515 | 2012-09-14 17:31 | "Calculated salinity value" | PSAL | 34.6316 | psu |  |  |  | 34.6801 | 28
Pulse-9-2012 | 100 | Sea-Bird Electronics | SBE37SMP | 9515 | 2012-10-02 16:01 | "Calculated salinity value" | PSAL | 34.6201 | psu |  | psu | 9 | 34.7091 | 30
Pulse-9-2012 | 100 | Sea-Bird Electronics | SBE37SMP | 9515 | 2012-10-02 16:31 | "Calculated salinity value" | PSAL | 34.6202 | psu |  |  |  | 34.6722 | 32
Pulse-9-2012 | 100 | Sea-Bird Electronics | SBE37SMP | 9515 | 2012-10-02 17:01 | "Calculated salinity value" | PSAL | 34.6192 | psu | 34.6192 | psu | 10
Pulse-9-2012 | 100 | Sea-Bird Electronics | SBE37SMP | 9515 | 2012-10-02 17:31 | "Calculated salinity value" | PSAL | 34.6191 | psu
Pulse-9-2012 | 100 | Sea-Bird Electronics | SBE37SMP | 9515 | 2012-10-20 16:01 | "Calculated salinity value" | PSAL | 34.6028 | psu |  | psu | 11
Pulse-9-2012 | 100 | Sea-Bird Electronics | SBE37SMP | 9515 | 2012-10-20 16:31 | "Calculated salinity value" | PSAL | 34.606 | psu
Pulse-9-2012 | 100 | Sea-Bird Electronics | SBE37SMP | 9515 | 2012-10-20 17:01 | "Calculated salinity value" | PSAL | 34.6096 | psu | 34.6096 | psu | 12
Pulse-9-2012 | 100 | Sea-Bird Electronics | SBE37SMP | 9515 | 2012-10-20 17:31 | "Calculated salinity value" | PSAL | 34.604 | psu
Pulse-9-2012 | 100 | Sea-Bird Electronics | SBE37SMP | 9515 | 2012-11-07 16:01 | "Calculated salinity value" | PSAL | 34.7238 | psu |  | psu | 13
Pulse-9-2012 | 100 | Sea-Bird Electronics | SBE37SMP | 9515 | 2012-11-07 16:31 | "Calculated salinity value" | PSAL | 34.7353 | psu
Pulse-9-2012 | 100 | Sea-Bird Electronics | SBE37SMP | 9515 | 2012-11-07 17:01 | "Calculated salinity value" | PSAL | 34.7254 | psu | 34.7254 | psu | 14
Pulse-9-2012 | 100 | Sea-Bird Electronics | SBE37SMP | 9515 | 2012-11-07 17:31 | "Calculated salinity value" | PSAL | 34.7601 | psu
Pulse-9-2012 | 100 | Sea-Bird Electronics | SBE37SMP | 9515 | 2012-11-25 16:01 | "Calculated salinity value" | PSAL | 34.6539 | psu |  | psu | 15
Pulse-9-2012 | 100 | Sea-Bird Electronics | SBE37SMP | 9515 | 2012-11-25 16:31 | "Calculated salinity value" | PSAL | 34.6518 | psu
Pulse-9-2012 | 100 | Sea-Bird Electronics | SBE37SMP | 9515 | 2012-11-25 17:01 | "Calculated salinity value" | PSAL | 34.6648 | psu | 34.6648 | psu | 16
Pulse-9-2012 | 100 | Sea-Bird Electronics | SBE37SMP | 9515 | 2012-11-25 17:31 | "Calculated salinity value" | PSAL | 34.6764 | psu
Pulse-9-2012 | 100 | Sea-Bird Electronics | SBE37SMP | 9515 | 2012-12-13 16:01 | "Calculated salinity value" | PSAL | 34.8545 | psu |  | psu | 17
Pulse-9-2012 | 100 | Sea-Bird Electronics | SBE37SMP | 9515 | 2012-12-13 16:31 | "Calculated salinity value" | PSAL | 34.83 | psu
Pulse-9-2012 | 100 | Sea-Bird Electronics | SBE37SMP | 9515 | 2012-12-13 17:01 | "Calculated salinity value" | PSAL | 34.8657 | psu | 34.8657 | psu | 18
Pulse-9-2012 | 100 | Sea-Bird Electronics | SBE37SMP | 9515 | 2012-12-13 17:31 | "Calculated salinity value" | PSAL | 34.8808 | psu
Pulse-9-2012 | 100 | Sea-Bird Electronics | SBE37SMP | 9515 | 2012-12-31 16:01 | "Calculated salinity value" | PSAL | 34.7752 | psu |  |  | 19
Pulse-9-2012 | 100 | Sea-Bird Electronics | SBE37SMP | 9515 | 2012-12-31 16:31 | "Calculated salinity value" | PSAL | 34.7717 | psu
Pulse-9-2012 | 100 | Sea-Bird Electronics | SBE37SMP | 9515 | 2012-12-31 17:01 | "Calculated salinity value" | PSAL | 34.7632 | psu | 34.7632 |  | 20
Pulse-9-2012 | 100 | Sea-Bird Electronics | SBE37SMP | 9515 | 2012-12-31 17:31 | "Calculated salinity value" | PSAL | 34.7387 | psu
Pulse-9-2012 | 100 | Sea-Bird Electronics | SBE37SMP | 9515 | 2013-01-18 16:01 | "Calculated salinity value" | PSAL | 34.7855 | psu |  |  | 21
Pulse-9-2012 | 100 | Sea-Bird Electronics | SBE37SMP | 9515 | 2013-01-18 16:31 | "Calculated salinity value" | PSAL | 34.8046 | psu
Pulse-9-2012 | 100 | Sea-Bird Electronics | SBE37SMP | 9515 | 2013-01-18 17:01 | "Calculated salinity value" | PSAL | 34.8455 | psu | 34.8455 |  | 22
Pulse-9-2012 | 100 | Sea-Bird Electronics | SBE37SMP | 9515 | 2013-01-18 17:31 | "Calculated salinity value" | PSAL | 34.7951 | psu
Pulse-9-2012 | 100 | Sea-Bird Electronics | SBE37SMP | 9515 | 2013-02-05 16:01 | "Calculated salinity value" | PSAL | 34.7163 | psu |  |  | 23
Pulse-9-2012 | 100 | Sea-Bird Electronics | SBE37SMP | 9515 | 2013-02-05 16:31 | "Calculated salinity value" | PSAL | 34.7685 | psu
Pulse-9-2012 | 100 | Sea-Bird Electronics | SBE37SMP | 9515 | 2013-02-05 17:01 | "Calculated salinity value" | PSAL | 34.7692 | psu | 34.7692 |  | 24
Pulse-9-2012 | 100 | Sea-Bird Electronics | SBE37SMP | 9515 | 2013-02-05 17:31 | "Calculated salinity value" | PSAL | 34.7095 | psu
Pulse-9-2012 | 100 | Sea-Bird Electronics | SBE37SMP | 9515 | 2013-02-23 16:00 | "Calculated salinity value" | PSAL | 34.7611 | psu |  |  | 25
Pulse-9-2012 | 100 | Sea-Bird Electronics | SBE37SMP | 9515 | 2013-02-23 16:31 | "Calculated salinity value" | PSAL | 34.7225 | psu
Pulse-9-2012 | 100 | Sea-Bird Electronics | SBE37SMP | 9515 | 2013-02-23 17:01 | "Calculated salinity value" | PSAL | 34.7282 | psu | 34.7282 |  | 26
Pulse-9-2012 | 100 | Sea-Bird Electronics | SBE37SMP | 9515 | 2013-02-23 17:30 | "Calculated salinity value" | PSAL | 34.7486 | psu
Pulse-9-2012 | 100 | Sea-Bird Electronics | SBE37SMP | 9515 | 2013-03-13 16:01 | "Calculated salinity value" | PSAL | 34.6958 | psu |  |  | 27
Pulse-9-2012 | 100 | Sea-Bird Electronics | SBE37SMP | 9515 | 2013-03-13 16:31 | "Calculated salinity value" | PSAL | 34.6898 | psu
Pulse-9-2012 | 100 | Sea-Bird Electronics | SBE37SMP | 9515 | 2013-03-13 17:01 | "Calculated salinity value" | PSAL | 34.6801 | psu | 34.6801 |  | 28
Pulse-9-2012 | 100 | Sea-Bird Electronics | SBE37SMP | 9515 | 2013-03-13 17:31 | "Calculated salinity value" | PSAL | 34.6868 | psu
Pulse-9-2012 | 100 | Sea-Bird Electronics | SBE37SMP | 9515 | 2013-03-31 16:01 | "Calculated salinity value" | PSAL | 34.6992 | psu |  |  | 29
Pulse-9-2012 | 100 | Sea-Bird Electronics | SBE37SMP | 9515 | 2013-03-31 16:31 | "Calculated salinity value" | PSAL | 34.6983 | psu
Pulse-9-2012 | 100 | Sea-Bird Electronics | SBE37SMP | 9515 | 2013-03-31 17:01 | "Calculated salinity value" | PSAL | 34.7091 | psu | 34.7091 |  | 30
Pulse-9-2012 | 100 | Sea-Bird Electronics | SBE37SMP | 9515 | 2013-03-31 17:31 | "Calculated salinity value" | PSAL | 34.7198 | psu
Pulse-9-2012 | 100 | Sea-Bird Electronics | SBE37SMP | 9515 | 2013-04-18 16:01 | "Calculated salinity value" | PSAL | 34.6749 | psu |  |  | 31
Pulse-9-2012 | 100 | Sea-Bird Electronics | SBE37SMP | 9515 | 2013-04-18 16:31 | "Calculated salinity value" | PSAL | 34.6781 | psu
Pulse-9-2012 | 100 | Sea-Bird Electronics | SBE37SMP | 9515 | 2013-04-18 17:01 | "Calculated salinity value" | PSAL | 34.6722 | psu | 34.6722 |  | 32
Pulse-9-2012 | 100 | Sea-Bird Electronics | SBE37SMP | 9515 | 2013-04-18 17:31 | "Calculated salinity value" | PSAL | 34.6675 | psu
Pulse-9-2012 | 100 | [5 empty] | AVERAGE PSAL | 34.6979
Pulse-9-2012 | 28.5 | [5 empty] | AVERAGE PSAL | 34.6083
SOFS-3-2012 | 30 | [5 empty] | AVERAGE PSAL | 34.6245

## sort
Event 1 of 48 @ 07/22/12 16:00:00 |  | Pulse-9-2012 | 28.5 | Sea-Bird Electronics | SBE16plusV2 | 6331 | 2012-07-22 16:01 | "Water Density" | DENSITY | 1026.8286 | kg/m3
|  | Pulse-9-2012 | 28.5 | Sea-Bird Electronics | SBE16plusV2 | 6331 | 2012-07-22 17:01 | "Water Density" | DENSITY | 1026.8313 | kg/m3
Event 2 of 48 @ 07/22/12 17:00:00 |  | Pulse-9-2012 | 28.5 | Sea-Bird Electronics | SBE16plusV2 | 6331 | 2012-08-09 16:01 | "Water Density" | DENSITY | 1026.8668 | kg/m3
|  | Pulse-9-2012 | 28.5 | Sea-Bird Electronics | SBE16plusV2 | 6331 | 2012-08-09 17:01 | "Water Density" | DENSITY | 1026.8733 | kg/m3
Event 3 of 48 @ 08/09/12 16:00:00 |  | Pulse-9-2012 | 28.5 | Sea-Bird Electronics | SBE16plusV2 | 6331 | 2012-08-27 16:01 | "Water Density" | DENSITY | 1026.8969 | kg/m3
|  | Pulse-9-2012 | 28.5 | Sea-Bird Electronics | SBE16plusV2 | 6331 | 2012-08-27 17:01 | "Water Density" | DENSITY | 1026.9007 | kg/m3
Event 4 of 48 @ 08/09/12 17:00:00 |  | Pulse-9-2012 | 28.5 | Sea-Bird Electronics | SBE16plusV2 | 6331 | 2012-09-14 16:01 | "Water Density" | DENSITY | 1026.921 | kg/m3
|  | Pulse-9-2012 | 28.5 | Sea-Bird Electronics | SBE16plusV2 | 6331 | 2012-09-14 17:01 | "Water Density" | DENSITY | 1026.9127 | kg/m3
Event 5 of 48 @ 08/27/12 16:00:00 |  | Pulse-9-2012 | 28.5 | Sea-Bird Electronics | SBE16plusV2 | 6331 | 2012-10-02 16:01 | "Water Density" | DENSITY | 1026.9092 | kg/m3
|  | Pulse-9-2012 | 28.5 | Sea-Bird Electronics | SBE16plusV2 | 6331 | 2012-10-02 17:01 | "Water Density" | DENSITY | 1026.9095 | kg/m3
Event 6 of 48 @ 08/27/12 17:00:00 |  | Pulse-9-2012 | 28.5 | Sea-Bird Electronics | SBE16plusV2 | 6331 | 2012-10-20 16:01 | "Water Density" | DENSITY | 1026.8872 | kg/m3
|  | Pulse-9-2012 | 28.5 | Sea-Bird Electronics | SBE16plusV2 | 6331 | 2012-10-20 17:01 | "Water Density" | DENSITY | 1026.8897 | kg/m3
Event 7 of 48 @ 09/14/12 16:00:00 |  | Pulse-9-2012 | 28.5 | Sea-Bird Electronics | SBE16plusV2 | 6331 | 2012-11-07 16:01 | "Water Density" | DENSITY | 1026.8627 | kg/m3
|  | Pulse-9-2012 | 28.5 | Sea-Bird Electronics | SBE16plusV2 | 6331 | 2012-11-07 17:01 | "Water Density" | DENSITY | 1026.8644 | kg/m3
Event 8 of 48 @ 09/14/12 17:00:00 |  | Pulse-9-2012 | 28.5 | Sea-Bird Electronics | SBE16plusV2 | 6331 | 2012-11-25 16:01 | "Water Density" | DENSITY | 1026.7299 | kg/m3
|  | Pulse-9-2012 | 28.5 | Sea-Bird Electronics | SBE16plusV2 | 6331 | 2012-11-25 17:01 | "Water Density" | DENSITY | 1026.7261 | kg/m3
Event 9 of 48 @ 10/02/12 16:00:00 |  | Pulse-9-2012 | 28.5 | Sea-Bird Electronics | SBE16plusV2 | 6331 | 2012-12-13 16:01 | "Water Density" | DENSITY | 1026.6243 | kg/m3
|  | Pulse-9-2012 | 28.5 | Sea-Bird Electronics | SBE16plusV2 | 6331 | 2012-12-13 17:01 | "Water Density" | DENSITY | 1026.629 | kg/m3
Event 10 of 48 @ 10/02/12 17:00:00 |  | Pulse-9-2012 | 28.5 | Sea-Bird Electronics | SBE16plusV2 | 6331 | 2012-12-31 16:01 | "Water Density" | DENSITY | 1035.0265 | kg/m3
|  | Pulse-9-2012 | 28.5 | Sea-Bird Electronics | SBE16plusV2 | 6331 | 2012-12-31 17:01 | "Water Density" | DENSITY | 1035.0419 | kg/m3
Event 11 of 48 @ 10/20/12 16:00:00 |  | Pulse-9-2012 | 28.5 | Sea-Bird Electronics | SBE16plusV2 | 6331 | 2013-01-18 16:01 | "Water Density" | DENSITY | 1026.2302 | kg/m3
|  | Pulse-9-2012 | 28.5 | Sea-Bird Electronics | SBE16plusV2 | 6331 | 2013-01-18 17:01 | "Water Density" | DENSITY | 1026.1955 | kg/m3
Event 12 of 48 @ 10/20/12 17:00:00
Event 13 of 48 @ 11/07/12 16:00:00
|  | Pulse-9-2012 | 28.5 | Sea-Bird Electronics | SBE16plusV2 | 6331 | 2012-07-22 17:01 | "sea_water_pressure_due_to_sea_water" | PRES | 29.024 | dbar
Event 14 of 48 @ 11/07/12 17:00:00
|  | Pulse-9-2012 | 28.5 | Sea-Bird Electronics | SBE16plusV2 | 6331 | 2012-08-09 17:01 | "sea_water_pressure_due_to_sea_water" | PRES | 28.889 | dbar
Event 15 of 48 @ 11/25/12 16:00:00
|  | Pulse-9-2012 | 28.5 | Sea-Bird Electronics | SBE16plusV2 | 6331 | 2012-08-27 17:01 | "sea_water_pressure_due_to_sea_water" | PRES | 28.818 | dbar
Event 16 of 48 @ 11/25/12 17:00:00
|  | Pulse-9-2012 | 28.5 | Sea-Bird Electronics | SBE16plusV2 | 6331 | 2012-09-14 17:01 | "sea_water_pressure_due_to_sea_water" | PRES | 27.399 | dbar
Event 17 of 48 @ 12/13/12 16:00:00
|  | Pulse-9-2012 | 28.5 | Sea-Bird Electronics | SBE16plusV2 | 6331 | 2012-10-02 17:01 | "sea_water_pressure_due_to_sea_water" | PRES | 28.236 | dbar
Event 18 of 48 @ 12/13/12 17:00:00
|  | Pulse-9-2012 | 28.5 | Sea-Bird Electronics | SBE16plusV2 | 6331 | 2012-10-20 17:01 | "sea_water_pressure_due_to_sea_water" | PRES | 27.982 | dbar
Event 19 of 48 @ 12/31/12 16:00:00
|  | Pulse-9-2012 | 28.5 | Sea-Bird Electronics | SBE16plusV2 | 6331 | 2012-11-07 17:01 | "sea_water_pressure_due_to_sea_water" | PRES | 28.642 | dbar
Event 20 of 48 @ 12/31/12 17:00:00
|  | Pulse-9-2012 | 28.5 | Sea-Bird Electronics | SBE16plusV2 | 6331 | 2012-11-25 17:01 | "sea_water_pressure_due_to_sea_water" | PRES | 28.691 | dbar
Event 21 of 48 @ 01/18/13 16:00:00
|  | Pulse-9-2012 | 28.5 | Sea-Bird Electronics | SBE16plusV2 | 6331 | 2012-12-13 17:01 | "sea_water_pressure_due_to_sea_water" | PRES | 28.304 | dbar
Event 22 of 48 @ 01/18/13 17:00:00
Event 23 of 48 @ 02/05/13 16:00:00
|  | Pulse-9-2012 | 28.5 | Sea-Bird Electronics | SBE16plusV2 | 6331 | 2012-07-22 17:01 | "Calculated salinity value" | PSAL | 34.5107 | psu
Event 24 of 48 @ 02/05/13 17:00:00
|  | Pulse-9-2012 | 28.5 | Sea-Bird Electronics | SBE16plusV2 | 6331 | 2012-08-09 17:01 | "Calculated salinity value" | PSAL | 34.7044 | psu
Event 25 of 48 @ 02/23/13 16:00:00
|  | Pulse-9-2012 | 28.5 | Sea-Bird Electronics | SBE16plusV2 | 6331 | 2012-08-27 17:01 | "Calculated salinity value" | PSAL | 34.7006 | psu
Event 26 of 48 @ 02/23/13 17:00:00
|  | Pulse-9-2012 | 28.5 | Sea-Bird Electronics | SBE16plusV2 | 6331 | 2012-09-14 17:01 | "Calculated salinity value" | PSAL | 34.6429 | psu
Event 27 of 48 @ 03/13/13 16:00:00
|  | Pulse-9-2012 | 28.5 | Sea-Bird Electronics | SBE16plusV2 | 6331 | 2012-10-02 17:01 | "Calculated salinity value" | PSAL | 34.6312 | psu
Event 28 of 48 @ 03/13/13 17:00:00
|  | Pulse-9-2012 | 28.5 | Sea-Bird Electronics | SBE16plusV2 | 6331 | 2012-10-20 17:01 | "Calculated salinity value" | PSAL | 34.604 | psu
Event 29 of 48 @ 03/31/13 16:00:00
|  | Pulse-9-2012 | 28.5 | Sea-Bird Electronics | SBE16plusV2 | 6331 | 2012-11-07 17:01 | "Calculated salinity value" | PSAL | 34.7455 | psu
Event 30 of 48 @ 03/31/13 17:00:00
|  | Pulse-9-2012 | 28.5 | Sea-Bird Electronics | SBE16plusV2 | 6331 | 2012-11-25 17:01 | "Calculated salinity value" | PSAL | 34.7593 | psu
Event 31 of 48 @ 04/18/13 16:00:00
|  | Pulse-9-2012 | 28.5 | Sea-Bird Electronics | SBE16plusV2 | 6331 | 2012-12-13 17:01 | "Calculated salinity value" | PSAL | 34.7504 | psu
Event 32 of 48 @ 04/18/13 17:00:00 | last sample before recovery
|  | Pulse-9-2012 | 28.5 | Sea-Bird Electronics | SBE16plusV2 | 6331 | 2012-12-31 17:01 | "Calculated salinity value" | PSAL | 33.9375 | psu
Event 33 of 48 @ 05/06/13 16:00:00 | air in bags, sampled on deck
|  | Pulse-9-2012 | 28.5 | Sea-Bird Electronics | SBE16plusV2 | 6331 | 2013-01-18 17:01 | "Calculated salinity value" | PSAL | 34.7891 | psu
Event 34 of 48 @ 05/06/13 17:00:00 | air in bags, sampled on deck
Event 35 of 48 @ 05/24/13 16:00:00
|  | Pulse-9-2012 | 28.5 | Sea-Bird Electronics | SBE16plusV2 | 6331 | 2012-07-22 17:01 | "sea_water_temperature" | TEMP | 9.2206 | degree_Celsius
Event 36 of 48 @ 05/24/13 17:00:00
|  | Pulse-9-2012 | 28.5 | Sea-Bird Electronics | SBE16plusV2 | 6331 | 2012-08-09 17:01 | "sea_water_temperature" | TEMP | 9.8744 | degree_Celsius
Event 37 of 48 @ 06/11/13 16:00:00
|  | Pulse-9-2012 | 28.5 | Sea-Bird Electronics | SBE16plusV2 | 6331 | 2012-08-27 17:01 | "sea_water_temperature" | TEMP | 9.6929 | degree_Celsius
Event 38 of 48 @ 06/11/13 17:00:00
|  | Pulse-9-2012 | 28.5 | Sea-Bird Electronics | SBE16plusV2 | 6331 | 2012-09-14 17:01 | "sea_water_temperature" | TEMP | 9.3105 | degree_Celsius
Event 39 of 48 @ 06/29/13 16:00:00
|  | Pulse-9-2012 | 28.5 | Sea-Bird Electronics | SBE16plusV2 | 6331 | 2012-10-02 17:01 | "sea_water_temperature" | TEMP | 9.2965 | degree_Celsius
Event 40 of 48 @ 06/29/13 17:00:00
|  | Pulse-9-2012 | 28.5 | Sea-Bird Electronics | SBE16plusV2 | 6331 | 2012-10-20 17:01 | "sea_water_temperature" | TEMP | 9.2807 | degree_Celsius
Event 41 of 48 @ 07/17/13 16:00:00
|  | Pulse-9-2012 | 28.5 | Sea-Bird Electronics | SBE16plusV2 | 6331 | 2012-11-07 17:01 | "sea_water_temperature" | TEMP | 10.1072 | degree_Celsius
Event 42 of 48 @ 07/17/13 17:00:00
|  | Pulse-9-2012 | 28.5 | Sea-Bird Electronics | SBE16plusV2 | 6331 | 2012-11-25 17:01 | "sea_water_temperature" | TEMP | 10.9519 | degree_Celsius
Event 43 of 48 @ 08/04/13 16:00:00
|  | Pulse-9-2012 | 28.5 | Sea-Bird Electronics | SBE16plusV2 | 6331 | 2012-12-13 17:01 | "sea_water_temperature" | TEMP | 11.434 | degree_Celsius
Event 44 of 48 @ 08/04/13 17:00:00
|  | Pulse-9-2012 | 28.5 | Sea-Bird Electronics | SBE16plusV2 | 6331 | 2012-12-31 17:01 | "sea_water_temperature" | TEMP | 11.9539 | degree_Celsius
Event 45 of 48 @ 08/22/13 16:00:00
|  | Pulse-9-2012 | 28.5 | Sea-Bird Electronics | SBE16plusV2 | 6331 | 2013-01-18 17:01 | "sea_water_temperature" | TEMP | 12.1486 | degree_Celsius
Event 46 of 48 @ 08/22/13 17:00:00
Event 47 of 48 @ 09/09/13 16:00:00 |  | Pulse-9-2012 | 100 | Sea-Bird Electronics | SBE37SMP | 9515 | 2012-07-22 16:01 | "Water Density" | DENSITY | 1027.1059 | kg/m3
|  | Pulse-9-2012 | 100 | Sea-Bird Electronics | SBE37SMP | 9515 | 2012-07-22 16:31 | "Water Density" | DENSITY | 1027.1053 | kg/m3
Event 48 of 48 @ 09/09/13 17:00:00 |  | Pulse-9-2012 | 100 | Sea-Bird Electronics | SBE37SMP | 9515 | 2012-07-22 17:01 | "Water Density" | DENSITY | 1027.1048 | kg/m3
|  | Pulse-9-2012 | 100 | Sea-Bird Electronics | SBE37SMP | 9515 | 2012-07-22 17:31 | "Water Density" | DENSITY | 1027.104 | kg/m3
|  | Pulse-9-2012 | 100 | Sea-Bird Electronics | SBE37SMP | 9515 | 2012-08-09 16:01 | "Water Density" | DENSITY | 1027.1416 | kg/m3
|  | Pulse-9-2012 | 100 | Sea-Bird Electronics | SBE37SMP | 9515 | 2012-08-09 16:31 | "Water Density" | DENSITY | 1027.1437 | kg/m3
|  | Pulse-9-2012 | 100 | Sea-Bird Electronics | SBE37SMP | 9515 | 2012-08-09 17:01 | "Water Density" | DENSITY | 1027.143 | kg/m3
|  | Pulse-9-2012 | 100 | Sea-Bird Electronics | SBE37SMP | 9515 | 2012-08-09 17:31 | "Water Density" | DENSITY | 1027.1437 | kg/m3
|  | Pulse-9-2012 | 100 | Sea-Bird Electronics | SBE37SMP | 9515 | 2012-08-27 16:01 | "Water Density" | DENSITY | 1027.1682 | kg/m3
|  | Pulse-9-2012 | 100 | Sea-Bird Electronics | SBE37SMP | 9515 | 2012-08-27 16:31 | "Water Density" | DENSITY | 1027.169 | kg/m3
|  | Pulse-9-2012 | 100 | Sea-Bird Electronics | SBE37SMP | 9515 | 2012-08-27 17:01 | "Water Density" | DENSITY | 1027.169 | kg/m3
|  | Pulse-9-2012 | 100 | Sea-Bird Electronics | SBE37SMP | 9515 | 2012-08-27 17:31 | "Water Density" | DENSITY | 1027.1684 | kg/m3
|  | Pulse-9-2012 | 100 | Sea-Bird Electronics | SBE37SMP | 9515 | 2012-09-14 16:01 | "Water Density" | DENSITY | 1027.1905 | kg/m3
|  | Pulse-9-2012 | 100 | Sea-Bird Electronics | SBE37SMP | 9515 | 2012-09-14 16:31 | "Water Density" | DENSITY | 1027.1893 | kg/m3
|  | Pulse-9-2012 | 100 | Sea-Bird Electronics | SBE37SMP | 9515 | 2012-09-14 17:01 | "Water Density" | DENSITY | 1027.1871 | kg/m3
|  | Pulse-9-2012 | 100 | Sea-Bird Electronics | SBE37SMP | 9515 | 2012-09-14 17:31 | "Water Density" | DENSITY | 1027.1884 | kg/m3
|  | Pulse-9-2012 | 100 | Sea-Bird Electronics | SBE37SMP | 9515 | 2012-10-02 16:01 | "Water Density" | DENSITY | 1027.181 | kg/m3
|  | Pulse-9-2012 | 100 | Sea-Bird Electronics | SBE37SMP | 9515 | 2012-10-02 16:31 | "Water Density" | DENSITY | 1027.1806 | kg/m3
|  | Pulse-9-2012 | 100 | Sea-Bird Electronics | SBE37SMP | 9515 | 2012-10-02 17:01 | "Water Density" | DENSITY | 1027.1806 | kg/m3
|  | Pulse-9-2012 | 100 | Sea-Bird Electronics | SBE37SMP | 9515 | 2012-10-02 17:31 | "Water Density" | DENSITY | 1027.1818 | kg/m3
|  | Pulse-9-2012 | 100 | Sea-Bird Electronics | SBE37SMP | 9515 | 2012-10-20 16:01 | "Water Density" | DENSITY | 1027.2086 | kg/m3
|  | Pulse-9-2012 | 100 | Sea-Bird Electronics | SBE37SMP | 9515 | 2012-10-20 16:31 | "Water Density" | DENSITY | 1027.2089 | kg/m3
|  | Pulse-9-2012 | 100 | Sea-Bird Electronics | SBE37SMP | 9515 | 2012-10-20 17:01 | "Water Density" | DENSITY | 1027.208 | kg/m3
|  | Pulse-9-2012 | 100 | Sea-Bird Electronics | SBE37SMP | 9515 | 2012-10-20 17:31 | "Water Density" | DENSITY | 1027.2103 | kg/m3
|  | Pulse-9-2012 | 100 | Sea-Bird Electronics | SBE37SMP | 9515 | 2012-11-07 16:01 | "Water Density" | DENSITY | 1027.1672 | kg/m3
|  | Pulse-9-2012 | 100 | Sea-Bird Electronics | SBE37SMP | 9515 | 2012-11-07 16:31 | "Water Density" | DENSITY | 1027.1362 | kg/m3
|  | Pulse-9-2012 | 100 | Sea-Bird Electronics | SBE37SMP | 9515 | 2012-11-07 17:01 | "Water Density" | DENSITY | 1027.1683 | kg/m3
|  | Pulse-9-2012 | 100 | Sea-Bird Electronics | SBE37SMP | 9515 | 2012-11-07 17:31 | "Water Density" | DENSITY | 1027.1701 | kg/m3
|  | Pulse-9-2012 | 100 | Sea-Bird Electronics | SBE37SMP | 9515 | 2012-11-25 16:01 | "Water Density" | DENSITY | 1027.1218 | kg/m3
|  | Pulse-9-2012 | 100 | Sea-Bird Electronics | SBE37SMP | 9515 | 2012-11-25 16:31 | "Water Density" | DENSITY | 1027.1451 | kg/m3
|  | Pulse-9-2012 | 100 | Sea-Bird Electronics | SBE37SMP | 9515 | 2012-11-25 17:01 | "Water Density" | DENSITY | 1027.1517 | kg/m3
|  | Pulse-9-2012 | 100 | Sea-Bird Electronics | SBE37SMP | 9515 | 2012-11-25 17:31 | "Water Density" | DENSITY | 1027.1538 | kg/m3
|  | Pulse-9-2012 | 100 | Sea-Bird Electronics | SBE37SMP | 9515 | 2012-12-13 16:01 | "Water Density" | DENSITY | 1027.1706 | kg/m3
|  | Pulse-9-2012 | 100 | Sea-Bird Electronics | SBE37SMP | 9515 | 2012-12-13 16:31 | "Water Density" | DENSITY | 1027.1624 | kg/m3
|  | Pulse-9-2012 | 100 | Sea-Bird Electronics | SBE37SMP | 9515 | 2012-12-13 17:01 | "Water Density" | DENSITY | 1027.1706 | kg/m3
|  | Pulse-9-2012 | 100 | Sea-Bird Electronics | SBE37SMP | 9515 | 2012-12-13 17:31 | "Water Density" | DENSITY | 1027.1662 | kg/m3
|  | Pulse-9-2012 | 100 | Sea-Bird Electronics | SBE37SMP | 9515 | 2012-12-31 16:01 | "Water Density" | DENSITY | 1027.0584 | kg/m3
|  | Pulse-9-2012 | 100 | Sea-Bird Electronics | SBE37SMP | 9515 | 2012-12-31 16:31 | "Water Density" | DENSITY | 1027.0563 | kg/m3
|  | Pulse-9-2012 | 100 | Sea-Bird Electronics | SBE37SMP | 9515 | 2012-12-31 17:01 | "Water Density" | DENSITY | 1027.0482 | kg/m3
|  | Pulse-9-2012 | 100 | Sea-Bird Electronics | SBE37SMP | 9515 | 2012-12-31 17:31 | "Water Density" | DENSITY | 1027.0248 | kg/m3
|  | Pulse-9-2012 | 100 | Sea-Bird Electronics | SBE37SMP | 9515 | 2013-01-18 16:01 | "Water Density" | DENSITY | 1026.9832 | kg/m3
|  | Pulse-9-2012 | 100 | Sea-Bird Electronics | SBE37SMP | 9515 | 2013-01-18 16:31 | "Water Density" | DENSITY | 1027.0893 | kg/m3
|  | Pulse-9-2012 | 100 | Sea-Bird Electronics | SBE37SMP | 9515 | 2013-01-18 17:01 | "Water Density" | DENSITY | 1027.1151 | kg/m3
|  | Pulse-9-2012 | 100 | Sea-Bird Electronics | SBE37SMP | 9515 | 2013-01-18 17:31 | "Water Density" | DENSITY | 1027.0785 | kg/m3
|  | Pulse-9-2012 | 100 | Sea-Bird Electronics | SBE37SMP | 9515 | 2013-02-05 16:01 | "Water Density" | DENSITY | 1026.9762 | kg/m3
|  | Pulse-9-2012 | 100 | Sea-Bird Electronics | SBE37SMP | 9515 | 2013-02-05 16:31 | "Water Density" | DENSITY | 1027.0459 | kg/m3
|  | Pulse-9-2012 | 100 | Sea-Bird Electronics | SBE37SMP | 9515 | 2013-02-05 17:01 | "Water Density" | DENSITY | 1027.0398 | kg/m3
|  | Pulse-9-2012 | 100 | Sea-Bird Electronics | SBE37SMP | 9515 | 2013-02-05 17:31 | "Water Density" | DENSITY | 1026.9899 | kg/m3
|  | Pulse-9-2012 | 100 | Sea-Bird Electronics | SBE37SMP | 9515 | 2013-02-23 16:00 | "Water Density" | DENSITY | 1026.8181 | kg/m3
|  | Pulse-9-2012 | 100 | Sea-Bird Electronics | SBE37SMP | 9515 | 2013-02-23 16:31 | "Water Density" | DENSITY | 1026.739 | kg/m3
|  | Pulse-9-2012 | 100 | Sea-Bird Electronics | SBE37SMP | 9515 | 2013-02-23 17:01 | "Water Density" | DENSITY | 1026.7518 | kg/m3
|  | Pulse-9-2012 | 100 | Sea-Bird Electronics | SBE37SMP | 9515 | 2013-02-23 17:30 | "Water Density" | DENSITY | 1026.7857 | kg/m3
|  | Pulse-9-2012 | 100 | Sea-Bird Electronics | SBE37SMP | 9515 | 2013-03-13 16:01 | "Water Density" | DENSITY | 1026.8468 | kg/m3
|  | Pulse-9-2012 | 100 | Sea-Bird Electronics | SBE37SMP | 9515 | 2013-03-13 16:31 | "Water Density" | DENSITY | 1026.8537 | kg/m3
|  | Pulse-9-2012 | 100 | Sea-Bird Electronics | SBE37SMP | 9515 | 2013-03-13 17:01 | "Water Density" | DENSITY | 1026.8207 | kg/m3
|  | Pulse-9-2012 | 100 | Sea-Bird Electronics | SBE37SMP | 9515 | 2013-03-13 17:31 | "Water Density" | DENSITY | 1026.8344 | kg/m3
|  | Pulse-9-2012 | 100 | Sea-Bird Electronics | SBE37SMP | 9515 | 2013-03-31 16:01 | "Water Density" | DENSITY | 1026.944 | kg/m3
|  | Pulse-9-2012 | 100 | Sea-Bird Electronics | SBE37SMP | 9515 | 2013-03-31 16:31 | "Water Density" | DENSITY | 1026.9084 | kg/m3
|  | Pulse-9-2012 | 100 | Sea-Bird Electronics | SBE37SMP | 9515 | 2013-03-31 17:01 | "Water Density" | DENSITY | 1026.88 | kg/m3
|  | Pulse-9-2012 | 100 | Sea-Bird Electronics | SBE37SMP | 9515 | 2013-03-31 17:31 | "Water Density" | DENSITY | 1026.9337 | kg/m3
|  | Pulse-9-2012 | 100 | Sea-Bird Electronics | SBE37SMP | 9515 | 2013-04-18 16:01 | "Water Density" | DENSITY | 1026.7648 | kg/m3
|  | Pulse-9-2012 | 100 | Sea-Bird Electronics | SBE37SMP | 9515 | 2013-04-18 16:31 | "Water Density" | DENSITY | 1026.7624 | kg/m3
|  | Pulse-9-2012 | 100 | Sea-Bird Electronics | SBE37SMP | 9515 | 2013-04-18 17:01 | "Water Density" | DENSITY | 1026.7596 | kg/m3
|  | Pulse-9-2012 | 100 | Sea-Bird Electronics | SBE37SMP | 9515 | 2013-04-18 17:31 | "Water Density" | DENSITY | 1026.7567 | kg/m3
|  | Pulse-9-2012 | 100 | Sea-Bird Electronics | SBE37SMP | 9515 | 2012-07-22 16:01 | "Calculated salinity value" | PSAL | 34.5067 | psu
|  | Pulse-9-2012 | 100 | Sea-Bird Electronics | SBE37SMP | 9515 | 2012-07-22 16:31 | "Calculated salinity value" | PSAL | 34.5063 | psu
|  | Pulse-9-2012 | 100 | Sea-Bird Electronics | SBE37SMP | 9515 | 2012-07-22 17:01 | "Calculated salinity value" | PSAL | 34.5045 | psu
|  | Pulse-9-2012 | 100 | Sea-Bird Electronics | SBE37SMP | 9515 | 2012-07-22 17:31 | "Calculated salinity value" | PSAL | 34.5069 | psu
|  | Pulse-9-2012 | 100 | Sea-Bird Electronics | SBE37SMP | 9515 | 2012-08-09 16:01 | "Calculated salinity value" | PSAL | 34.6905 | psu
|  | Pulse-9-2012 | 100 | Sea-Bird Electronics | SBE37SMP | 9515 | 2012-08-09 16:31 | "Calculated salinity value" | PSAL | 34.6903 | psu
|  | Pulse-9-2012 | 100 | Sea-Bird Electronics | SBE37SMP | 9515 | 2012-08-09 17:01 | "Calculated salinity value" | PSAL | 34.6965 | psu
|  | Pulse-9-2012 | 100 | Sea-Bird Electronics | SBE37SMP | 9515 | 2012-08-09 17:31 | "Calculated salinity value" | PSAL | 34.6969 | psu
|  | Pulse-9-2012 | 100 | Sea-Bird Electronics | SBE37SMP | 9515 | 2012-08-27 16:01 | "Calculated salinity value" | PSAL | 34.6843 | psu
|  | Pulse-9-2012 | 100 | Sea-Bird Electronics | SBE37SMP | 9515 | 2012-08-27 16:31 | "Calculated salinity value" | PSAL | 34.6856 | psu
|  | Pulse-9-2012 | 100 | Sea-Bird Electronics | SBE37SMP | 9515 | 2012-08-27 17:01 | "Calculated salinity value" | PSAL | 34.6891 | psu
|  | Pulse-9-2012 | 100 | Sea-Bird Electronics | SBE37SMP | 9515 | 2012-08-27 17:31 | "Calculated salinity value" | PSAL | 34.6899 | psu
|  | Pulse-9-2012 | 100 | Sea-Bird Electronics | SBE37SMP | 9515 | 2012-09-14 16:01 | "Calculated salinity value" | PSAL | 34.6327 | psu
|  | Pulse-9-2012 | 100 | Sea-Bird Electronics | SBE37SMP | 9515 | 2012-09-14 16:31 | "Calculated salinity value" | PSAL | 34.632 | psu
|  | Pulse-9-2012 | 100 | Sea-Bird Electronics | SBE37SMP | 9515 | 2012-09-14 17:01 | "Calculated salinity value" | PSAL | 34.6323 | psu
|  | Pulse-9-2012 | 100 | Sea-Bird Electronics | SBE37SMP | 9515 | 2012-09-14 17:31 | "Calculated salinity value" | PSAL | 34.6316 | psu
|  | Pulse-9-2012 | 100 | Sea-Bird Electronics | SBE37SMP | 9515 | 2012-10-02 16:01 | "Calculated salinity value" | PSAL | 34.6201 | psu
|  | Pulse-9-2012 | 100 | Sea-Bird Electronics | SBE37SMP | 9515 | 2012-10-02 16:31 | "Calculated salinity value" | PSAL | 34.6202 | psu
|  | Pulse-9-2012 | 100 | Sea-Bird Electronics | SBE37SMP | 9515 | 2012-10-02 17:01 | "Calculated salinity value" | PSAL | 34.6192 | psu
|  | Pulse-9-2012 | 100 | Sea-Bird Electronics | SBE37SMP | 9515 | 2012-10-02 17:31 | "Calculated salinity value" | PSAL | 34.6191 | psu
|  | Pulse-9-2012 | 100 | Sea-Bird Electronics | SBE37SMP | 9515 | 2012-10-20 16:01 | "Calculated salinity value" | PSAL | 34.6028 | psu
|  | Pulse-9-2012 | 100 | Sea-Bird Electronics | SBE37SMP | 9515 | 2012-10-20 16:31 | "Calculated salinity value" | PSAL | 34.606 | psu
|  | Pulse-9-2012 | 100 | Sea-Bird Electronics | SBE37SMP | 9515 | 2012-10-20 17:01 | "Calculated salinity value" | PSAL | 34.6096 | psu
|  | Pulse-9-2012 | 100 | Sea-Bird Electronics | SBE37SMP | 9515 | 2012-10-20 17:31 | "Calculated salinity value" | PSAL | 34.604 | psu
|  | Pulse-9-2012 | 100 | Sea-Bird Electronics | SBE37SMP | 9515 | 2012-11-07 16:01 | "Calculated salinity value" | PSAL | 34.7238 | psu
|  | Pulse-9-2012 | 100 | Sea-Bird Electronics | SBE37SMP | 9515 | 2012-11-07 16:31 | "Calculated salinity value" | PSAL | 34.7353 | psu
|  | Pulse-9-2012 | 100 | Sea-Bird Electronics | SBE37SMP | 9515 | 2012-11-07 17:01 | "Calculated salinity value" | PSAL | 34.7254 | psu
|  | Pulse-9-2012 | 100 | Sea-Bird Electronics | SBE37SMP | 9515 | 2012-11-07 17:31 | "Calculated salinity value" | PSAL | 34.7601 | psu
|  | Pulse-9-2012 | 100 | Sea-Bird Electronics | SBE37SMP | 9515 | 2012-11-25 16:01 | "Calculated salinity value" | PSAL | 34.6539 | psu
|  | Pulse-9-2012 | 100 | Sea-Bird Electronics | SBE37SMP | 9515 | 2012-11-25 16:31 | "Calculated salinity value" | PSAL | 34.6518 | psu
|  | Pulse-9-2012 | 100 | Sea-Bird Electronics | SBE37SMP | 9515 | 2012-11-25 17:01 | "Calculated salinity value" | PSAL | 34.6648 | psu
|  | Pulse-9-2012 | 100 | Sea-Bird Electronics | SBE37SMP | 9515 | 2012-11-25 17:31 | "Calculated salinity value" | PSAL | 34.6764 | psu
|  | Pulse-9-2012 | 100 | Sea-Bird Electronics | SBE37SMP | 9515 | 2012-12-13 16:01 | "Calculated salinity value" | PSAL | 34.8545 | psu
|  | Pulse-9-2012 | 100 | Sea-Bird Electronics | SBE37SMP | 9515 | 2012-12-13 16:31 | "Calculated salinity value" | PSAL | 34.83 | psu
|  | Pulse-9-2012 | 100 | Sea-Bird Electronics | SBE37SMP | 9515 | 2012-12-13 17:01 | "Calculated salinity value" | PSAL | 34.8657 | psu
|  | Pulse-9-2012 | 100 | Sea-Bird Electronics | SBE37SMP | 9515 | 2012-12-13 17:31 | "Calculated salinity value" | PSAL | 34.8808 | psu
|  | Pulse-9-2012 | 100 | Sea-Bird Electronics | SBE37SMP | 9515 | 2012-12-31 16:01 | "Calculated salinity value" | PSAL | 34.7752 | psu
|  | Pulse-9-2012 | 100 | Sea-Bird Electronics | SBE37SMP | 9515 | 2012-12-31 16:31 | "Calculated salinity value" | PSAL | 34.7717 | psu
|  | Pulse-9-2012 | 100 | Sea-Bird Electronics | SBE37SMP | 9515 | 2012-12-31 17:01 | "Calculated salinity value" | PSAL | 34.7632 | psu
|  | Pulse-9-2012 | 100 | Sea-Bird Electronics | SBE37SMP | 9515 | 2012-12-31 17:31 | "Calculated salinity value" | PSAL | 34.7387 | psu
|  | Pulse-9-2012 | 100 | Sea-Bird Electronics | SBE37SMP | 9515 | 2013-01-18 16:01 | "Calculated salinity value" | PSAL | 34.7855 | psu
|  | Pulse-9-2012 | 100 | Sea-Bird Electronics | SBE37SMP | 9515 | 2013-01-18 16:31 | "Calculated salinity value" | PSAL | 34.8046 | psu
|  | Pulse-9-2012 | 100 | Sea-Bird Electronics | SBE37SMP | 9515 | 2013-01-18 17:01 | "Calculated salinity value" | PSAL | 34.8455 | psu
|  | Pulse-9-2012 | 100 | Sea-Bird Electronics | SBE37SMP | 9515 | 2013-01-18 17:31 | "Calculated salinity value" | PSAL | 34.7951 | psu
|  | Pulse-9-2012 | 100 | Sea-Bird Electronics | SBE37SMP | 9515 | 2013-02-05 16:01 | "Calculated salinity value" | PSAL | 34.7163 | psu
|  | Pulse-9-2012 | 100 | Sea-Bird Electronics | SBE37SMP | 9515 | 2013-02-05 16:31 | "Calculated salinity value" | PSAL | 34.7685 | psu
|  | Pulse-9-2012 | 100 | Sea-Bird Electronics | SBE37SMP | 9515 | 2013-02-05 17:01 | "Calculated salinity value" | PSAL | 34.7692 | psu
|  | Pulse-9-2012 | 100 | Sea-Bird Electronics | SBE37SMP | 9515 | 2013-02-05 17:31 | "Calculated salinity value" | PSAL | 34.7095 | psu
|  | Pulse-9-2012 | 100 | Sea-Bird Electronics | SBE37SMP | 9515 | 2013-02-23 16:00 | "Calculated salinity value" | PSAL | 34.7611 | psu
|  | Pulse-9-2012 | 100 | Sea-Bird Electronics | SBE37SMP | 9515 | 2013-02-23 16:31 | "Calculated salinity value" | PSAL | 34.7225 | psu
|  | Pulse-9-2012 | 100 | Sea-Bird Electronics | SBE37SMP | 9515 | 2013-02-23 17:01 | "Calculated salinity value" | PSAL | 34.7282 | psu
|  | Pulse-9-2012 | 100 | Sea-Bird Electronics | SBE37SMP | 9515 | 2013-02-23 17:30 | "Calculated salinity value" | PSAL | 34.7486 | psu
|  | Pulse-9-2012 | 100 | Sea-Bird Electronics | SBE37SMP | 9515 | 2013-03-13 16:01 | "Calculated salinity value" | PSAL | 34.6958 | psu
|  | Pulse-9-2012 | 100 | Sea-Bird Electronics | SBE37SMP | 9515 | 2013-03-13 16:31 | "Calculated salinity value" | PSAL | 34.6898 | psu
|  | Pulse-9-2012 | 100 | Sea-Bird Electronics | SBE37SMP | 9515 | 2013-03-13 17:01 | "Calculated salinity value" | PSAL | 34.6801 | psu
|  | Pulse-9-2012 | 100 | Sea-Bird Electronics | SBE37SMP | 9515 | 2013-03-13 17:31 | "Calculated salinity value" | PSAL | 34.6868 | psu
|  | Pulse-9-2012 | 100 | Sea-Bird Electronics | SBE37SMP | 9515 | 2013-03-31 16:01 | "Calculated salinity value" | PSAL | 34.6992 | psu
|  | Pulse-9-2012 | 100 | Sea-Bird Electronics | SBE37SMP | 9515 | 2013-03-31 16:31 | "Calculated salinity value" | PSAL | 34.6983 | psu
|  | Pulse-9-2012 | 100 | Sea-Bird Electronics | SBE37SMP | 9515 | 2013-03-31 17:01 | "Calculated salinity value" | PSAL | 34.7091 | psu
|  | Pulse-9-2012 | 100 | Sea-Bird Electronics | SBE37SMP | 9515 | 2013-03-31 17:31 | "Calculated salinity value" | PSAL | 34.7198 | psu
|  | Pulse-9-2012 | 100 | Sea-Bird Electronics | SBE37SMP | 9515 | 2013-04-18 16:01 | "Calculated salinity value" | PSAL | 34.6749 | psu
|  | Pulse-9-2012 | 100 | Sea-Bird Electronics | SBE37SMP | 9515 | 2013-04-18 16:31 | "Calculated salinity value" | PSAL | 34.6781 | psu
|  | Pulse-9-2012 | 100 | Sea-Bird Electronics | SBE37SMP | 9515 | 2013-04-18 17:01 | "Calculated salinity value" | PSAL | 34.6722 | psu
|  | Pulse-9-2012 | 100 | Sea-Bird Electronics | SBE37SMP | 9515 | 2013-04-18 17:31 | "Calculated salinity value" | PSAL | 34.6675 | psu
|  | Pulse-9-2012 | 100 | Sea-Bird Electronics | SBE37SMP | 9515 | 2013-05-06 16:00 | "Calculated salinity value" | PSAL | 0.0091 | psu
|  | Pulse-9-2012 | 100 | Sea-Bird Electronics | SBE37SMP | 9515 | 2013-05-06 16:30 | "Calculated salinity value" | PSAL | 0.0091 | psu
|  | Pulse-9-2012 | 100 | Sea-Bird Electronics | SBE37SMP | 9515 | 2013-05-06 17:00 | "Calculated salinity value" | PSAL | 0.0091 | psu
|  | Pulse-9-2012 | 100 | Sea-Bird Electronics | SBE37SMP | 9515 | 2013-05-06 17:30 | "Calculated salinity value" | PSAL | 0.0091 | psu
|  | Pulse-9-2012 | 100 | Sea-Bird Electronics | SBE37SMP | 9515 | 2012-07-01 02:29 | "sea_water_temperature" | TEMP | 16.3947 | degree_Celsius
|  | Pulse-9-2012 | 100 | Sea-Bird Electronics | SBE37SMP | 9515 | 2012-07-01 02:59 | "sea_water_temperature" | TEMP | 16.3978 | degree_Celsius
|  | Pulse-9-2012 | 100 | Sea-Bird Electronics | SBE37SMP | 9515 | 2012-07-01 03:29 | "sea_water_temperature" | TEMP | 16.407 | degree_Celsius
|  | Pulse-9-2012 | 100 | Sea-Bird Electronics | SBE37SMP | 9515 | 2012-07-01 03:59 | "sea_water_temperature" | TEMP | 16.4199 | degree_Celsius
|  | Pulse-9-2012 | 100 | Sea-Bird Electronics | SBE37SMP | 9515 | 2012-07-16 02:00 | "sea_water_temperature" | TEMP | 14.1405 | degree_Celsius
|  | Pulse-9-2012 | 100 | Sea-Bird Electronics | SBE37SMP | 9515 | 2012-07-16 02:30 | "sea_water_temperature" | TEMP | 14.309 | degree_Celsius
|  | Pulse-9-2012 | 100 | Sea-Bird Electronics | SBE37SMP | 9515 | 2012-07-16 03:00 | "sea_water_temperature" | TEMP | 14.4956 | degree_Celsius
|  | Pulse-9-2012 | 100 | Sea-Bird Electronics | SBE37SMP | 9515 | 2012-07-16 03:30 | "sea_water_temperature" | TEMP | 14.6068 | degree_Celsius
|  | Pulse-9-2012 | 100 | Sea-Bird Electronics | SBE37SMP | 9515 | 2012-07-22 16:01 | "sea_water_temperature" | TEMP | 9.2347 | degree_Celsius
|  | Pulse-9-2012 | 100 | Sea-Bird Electronics | SBE37SMP | 9515 | 2012-07-22 16:31 | "sea_water_temperature" | TEMP | 9.2362 | degree_Celsius
|  | Pulse-9-2012 | 100 | Sea-Bird Electronics | SBE37SMP | 9515 | 2012-07-22 17:01 | "sea_water_temperature" | TEMP | 9.2327 | degree_Celsius
|  | Pulse-9-2012 | 100 | Sea-Bird Electronics | SBE37SMP | 9515 | 2012-07-22 17:31 | "sea_water_temperature" | TEMP | 9.2379 | degree_Celsius
|  | Pulse-9-2012 | 100 | Sea-Bird Electronics | SBE37SMP | 9515 | 2012-08-09 16:01 | "sea_water_temperature" | TEMP | 9.8699 | degree_Celsius
|  | Pulse-9-2012 | 100 | Sea-Bird Electronics | SBE37SMP | 9515 | 2012-08-09 16:31 | "sea_water_temperature" | TEMP | 9.8689 | degree_Celsius
|  | Pulse-9-2012 | 100 | Sea-Bird Electronics | SBE37SMP | 9515 | 2012-08-09 17:01 | "sea_water_temperature" | TEMP | 9.8966 | degree_Celsius
|  | Pulse-9-2012 | 100 | Sea-Bird Electronics | SBE37SMP | 9515 | 2012-08-09 17:31 | "sea_water_temperature" | TEMP | 9.8961 | degree_Celsius
|  | Pulse-9-2012 | 100 | Sea-Bird Electronics | SBE37SMP | 9515 | 2012-08-27 16:01 | "sea_water_temperature" | TEMP | 9.6802 | degree_Celsius
|  | Pulse-9-2012 | 100 | Sea-Bird Electronics | SBE37SMP | 9515 | 2012-08-27 16:31 | "sea_water_temperature" | TEMP | 9.6852 | degree_Celsius
|  | Pulse-9-2012 | 100 | Sea-Bird Electronics | SBE37SMP | 9515 | 2012-08-27 17:01 | "sea_water_temperature" | TEMP | 9.7029 | degree_Celsius
|  | Pulse-9-2012 | 100 | Sea-Bird Electronics | SBE37SMP | 9515 | 2012-08-27 17:31 | "sea_water_temperature" | TEMP | 9.7043 | degree_Celsius
|  | Pulse-9-2012 | 100 | Sea-Bird Electronics | SBE37SMP | 9515 | 2012-09-14 16:01 | "sea_water_temperature" | TEMP | 9.3215 | degree_Celsius
|  | Pulse-9-2012 | 100 | Sea-Bird Electronics | SBE37SMP | 9515 | 2012-09-14 16:31 | "sea_water_temperature" | TEMP | 9.3275 | degree_Celsius
|  | Pulse-9-2012 | 100 | Sea-Bird Electronics | SBE37SMP | 9515 | 2012-09-14 17:01 | "sea_water_temperature" | TEMP | 9.3264 | degree_Celsius
|  | Pulse-9-2012 | 100 | Sea-Bird Electronics | SBE37SMP | 9515 | 2012-09-14 17:31 | "sea_water_temperature" | TEMP | 9.3206 | degree_Celsius
|  | Pulse-9-2012 | 100 | Sea-Bird Electronics | SBE37SMP | 9515 | 2012-10-02 16:01 | "sea_water_temperature" | TEMP | 9.2995 | degree_Celsius
|  | Pulse-9-2012 | 100 | Sea-Bird Electronics | SBE37SMP | 9515 | 2012-10-02 16:31 | "sea_water_temperature" | TEMP | 9.3015 | degree_Celsius
|  | Pulse-9-2012 | 100 | Sea-Bird Electronics | SBE37SMP | 9515 | 2012-10-02 17:01 | "sea_water_temperature" | TEMP | 9.3046 | degree_Celsius
|  | Pulse-9-2012 | 100 | Sea-Bird Electronics | SBE37SMP | 9515 | 2012-10-02 17:31 | "sea_water_temperature" | TEMP | 9.3045 | degree_Celsius
|  | Pulse-9-2012 | 100 | Sea-Bird Electronics | SBE37SMP | 9515 | 2012-10-20 16:01 | "sea_water_temperature" | TEMP | 9.0509 | degree_Celsius
|  | Pulse-9-2012 | 100 | Sea-Bird Electronics | SBE37SMP | 9515 | 2012-10-20 16:31 | "sea_water_temperature" | TEMP | 9.0669 | degree_Celsius
|  | Pulse-9-2012 | 100 | Sea-Bird Electronics | SBE37SMP | 9515 | 2012-10-20 17:01 | "sea_water_temperature" | TEMP | 9.0838 | degree_Celsius
|  | Pulse-9-2012 | 100 | Sea-Bird Electronics | SBE37SMP | 9515 | 2012-10-20 17:31 | "sea_water_temperature" | TEMP | 9.0496 | degree_Celsius
|  | Pulse-9-2012 | 100 | Sea-Bird Electronics | SBE37SMP | 9515 | 2012-11-07 16:01 | "sea_water_temperature" | TEMP | 9.858 | degree_Celsius
|  | Pulse-9-2012 | 100 | Sea-Bird Electronics | SBE37SMP | 9515 | 2012-11-07 16:31 | "sea_water_temperature" | TEMP | 10.0927 | degree_Celsius
|  | Pulse-9-2012 | 100 | Sea-Bird Electronics | SBE37SMP | 9515 | 2012-11-07 17:01 | "sea_water_temperature" | TEMP | 9.8647 | degree_Celsius
|  | Pulse-9-2012 | 100 | Sea-Bird Electronics | SBE37SMP | 9515 | 2012-11-07 17:31 | "sea_water_temperature" | TEMP | 10.0168 | degree_Celsius
|  | Pulse-9-2012 | 100 | Sea-Bird Electronics | SBE37SMP | 9515 | 2012-11-25 16:01 | "sea_water_temperature" | TEMP | 9.7754 | degree_Celsius
|  | Pulse-9-2012 | 100 | Sea-Bird Electronics | SBE37SMP | 9515 | 2012-11-25 16:31 | "sea_water_temperature" | TEMP | 9.6197 | degree_Celsius
|  | Pulse-9-2012 | 100 | Sea-Bird Electronics | SBE37SMP | 9515 | 2012-11-25 17:01 | "sea_water_temperature" | TEMP | 9.6488 | degree_Celsius
|  | Pulse-9-2012 | 100 | Sea-Bird Electronics | SBE37SMP | 9515 | 2012-11-25 17:31 | "sea_water_temperature" | TEMP | 9.6912 | degree_Celsius
|  | Pulse-9-2012 | 100 | Sea-Bird Electronics | SBE37SMP | 9515 | 2012-12-13 16:01 | "sea_water_temperature" | TEMP | 10.4282 | degree_Celsius
|  | Pulse-9-2012 | 100 | Sea-Bird Electronics | SBE37SMP | 9515 | 2012-12-13 16:31 | "sea_water_temperature" | TEMP | 10.3723 | degree_Celsius
|  | Pulse-9-2012 | 100 | Sea-Bird Electronics | SBE37SMP | 9515 | 2012-12-13 17:01 | "sea_water_temperature" | TEMP | 10.4767 | degree_Celsius
|  | Pulse-9-2012 | 100 | Sea-Bird Electronics | SBE37SMP | 9515 | 2012-12-13 17:31 | "sea_water_temperature" | TEMP | 10.5706 | degree_Celsius
|  | Pulse-9-2012 | 100 | Sea-Bird Electronics | SBE37SMP | 9515 | 2012-12-31 16:01 | "sea_water_temperature" | TEMP | 10.6995 | degree_Celsius
|  | Pulse-9-2012 | 100 | Sea-Bird Electronics | SBE37SMP | 9515 | 2012-12-31 16:31 | "sea_water_temperature" | TEMP | 10.703 | degree_Celsius
|  | Pulse-9-2012 | 100 | Sea-Bird Electronics | SBE37SMP | 9515 | 2012-12-31 17:01 | "sea_water_temperature" | TEMP | 10.7098 | degree_Celsius
|  | Pulse-9-2012 | 100 | Sea-Bird Electronics | SBE37SMP | 9515 | 2012-12-31 17:31 | "sea_water_temperature" | TEMP | 10.7376 | degree_Celsius
|  | Pulse-9-2012 | 100 | Sea-Bird Electronics | SBE37SMP | 9515 | 2013-01-18 16:01 | "sea_water_temperature" | TEMP | 11.1391 | degree_Celsius
|  | Pulse-9-2012 | 100 | Sea-Bird Electronics | SBE37SMP | 9515 | 2013-01-18 16:31 | "sea_water_temperature" | TEMP | 10.6362 | degree_Celsius
|  | Pulse-9-2012 | 100 | Sea-Bird Electronics | SBE37SMP | 9515 | 2013-01-18 17:01 | "sea_water_temperature" | TEMP | 10.6652 | degree_Celsius
|  | Pulse-9-2012 | 100 | Sea-Bird Electronics | SBE37SMP | 9515 | 2013-01-18 17:31 | "sea_water_temperature" | TEMP | 10.665 | degree_Celsius
|  | Pulse-9-2012 | 100 | Sea-Bird Electronics | SBE37SMP | 9515 | 2013-02-05 16:01 | "sea_water_temperature" | TEMP | 10.8926 | degree_Celsius
|  | Pulse-9-2012 | 100 | Sea-Bird Electronics | SBE37SMP | 9515 | 2013-02-05 16:31 | "sea_water_temperature" | TEMP | 10.7341 | degree_Celsius
|  | Pulse-9-2012 | 100 | Sea-Bird Electronics | SBE37SMP | 9515 | 2013-02-05 17:01 | "sea_water_temperature" | TEMP | 10.7444 | degree_Celsius
|  | Pulse-9-2012 | 100 | Sea-Bird Electronics | SBE37SMP | 9515 | 2013-02-05 17:31 | "sea_water_temperature" | TEMP | 10.7794 | degree_Celsius
|  | Pulse-9-2012 | 100 | Sea-Bird Electronics | SBE37SMP | 9515 | 2013-02-23 16:00 | "sea_water_temperature" | TEMP | 11.9246 | degree_Celsius
|  | Pulse-9-2012 | 100 | Sea-Bird Electronics | SBE37SMP | 9515 | 2013-02-23 16:31 | "sea_water_temperature" | TEMP | 12.1886 | degree_Celsius
|  | Pulse-9-2012 | 100 | Sea-Bird Electronics | SBE37SMP | 9515 | 2013-02-23 17:01 | "sea_water_temperature" | TEMP | 12.1623 | degree_Celsius
|  | Pulse-9-2012 | 100 | Sea-Bird Electronics | SBE37SMP | 9515 | 2013-02-23 17:30 | "sea_water_temperature" | TEMP | 12.0662 | degree_Celsius
|  | Pulse-9-2012 | 100 | Sea-Bird Electronics | SBE37SMP | 9515 | 2013-03-13 16:01 | "sea_water_temperature" | TEMP | 11.4282 | degree_Celsius
|  | Pulse-9-2012 | 100 | Sea-Bird Electronics | SBE37SMP | 9515 | 2013-03-13 16:31 | "sea_water_temperature" | TEMP | 11.3455 | degree_Celsius
|  | Pulse-9-2012 | 100 | Sea-Bird Electronics | SBE37SMP | 9515 | 2013-03-13 17:01 | "sea_water_temperature" | TEMP | 11.479 | degree_Celsius
|  | Pulse-9-2012 | 100 | Sea-Bird Electronics | SBE37SMP | 9515 | 2013-03-13 17:31 | "sea_water_temperature" | TEMP | 11.3999 | degree_Celsius
|  | Pulse-9-2012 | 100 | Sea-Bird Electronics | SBE37SMP | 9515 | 2013-03-31 16:01 | "sea_water_temperature" | TEMP | 10.933 | degree_Celsius
|  | Pulse-9-2012 | 100 | Sea-Bird Electronics | SBE37SMP | 9515 | 2013-03-31 16:31 | "sea_water_temperature" | TEMP | 11.1446 | degree_Celsius
|  | Pulse-9-2012 | 100 | Sea-Bird Electronics | SBE37SMP | 9515 | 2013-03-31 17:01 | "sea_water_temperature" | TEMP | 11.3407 | degree_Celsius
|  | Pulse-9-2012 | 100 | Sea-Bird Electronics | SBE37SMP | 9515 | 2013-03-31 17:31 | "sea_water_temperature" | TEMP | 11.0717 | degree_Celsius
|  | Pulse-9-2012 | 100 | Sea-Bird Electronics | SBE37SMP | 9515 | 2013-04-18 16:01 | "sea_water_temperature" | TEMP | 11.8617 | degree_Celsius
|  | Pulse-9-2012 | 100 | Sea-Bird Electronics | SBE37SMP | 9515 | 2013-04-18 16:31 | "sea_water_temperature" | TEMP | 11.8959 | degree_Celsius
|  | Pulse-9-2012 | 100 | Sea-Bird Electronics | SBE37SMP | 9515 | 2013-04-18 17:01 | "sea_water_temperature" | TEMP | 11.8803 | degree_Celsius
|  | Pulse-9-2012 | 100 | Sea-Bird Electronics | SBE37SMP | 9515 | 2013-04-18 17:31 | "sea_water_temperature" | TEMP | 11.8595 | degree_Celsius
|  | Pulse-9-2012 | 28.5 | Sea-Bird Electronics | SBE16plusV2 | 6331 | 2012-07-22 16:01 | "Water Density" | DENSITY | 1026.8286 | kg/m3
|  | Pulse-9-2012 | 28.5 | Sea-Bird Electronics | SBE16plusV2 | 6331 | 2012-07-22 17:01 | "Water Density" | DENSITY | 1026.8313 | kg/m3
|  | Pulse-9-2012 | 28.5 | Sea-Bird Electronics | SBE16plusV2 | 6331 | 2012-08-09 16:01 | "Water Density" | DENSITY | 1026.8668 | kg/m3
|  | Pulse-9-2012 | 28.5 | Sea-Bird Electronics | SBE16plusV2 | 6331 | 2012-08-09 17:01 | "Water Density" | DENSITY | 1026.8733 | kg/m3
|  | Pulse-9-2012 | 28.5 | Sea-Bird Electronics | SBE16plusV2 | 6331 | 2012-08-27 16:01 | "Water Density" | DENSITY | 1026.8969 | kg/m3
|  | Pulse-9-2012 | 28.5 | Sea-Bird Electronics | SBE16plusV2 | 6331 | 2012-08-27 17:01 | "Water Density" | DENSITY | 1026.9007 | kg/m3
|  | Pulse-9-2012 | 28.5 | Sea-Bird Electronics | SBE16plusV2 | 6331 | 2012-09-14 16:01 | "Water Density" | DENSITY | 1026.921 | kg/m3
|  | Pulse-9-2012 | 28.5 | Sea-Bird Electronics | SBE16plusV2 | 6331 | 2012-09-14 17:01 | "Water Density" | DENSITY | 1026.9127 | kg/m3
|  | Pulse-9-2012 | 28.5 | Sea-Bird Electronics | SBE16plusV2 | 6331 | 2012-10-02 16:01 | "Water Density" | DENSITY | 1026.9092 | kg/m3
|  | Pulse-9-2012 | 28.5 | Sea-Bird Electronics | SBE16plusV2 | 6331 | 2012-10-02 17:01 | "Water Density" | DENSITY | 1026.9095 | kg/m3
|  | Pulse-9-2012 | 28.5 | Sea-Bird Electronics | SBE16plusV2 | 6331 | 2012-10-20 16:01 | "Water Density" | DENSITY | 1026.8872 | kg/m3
|  | Pulse-9-2012 | 28.5 | Sea-Bird Electronics | SBE16plusV2 | 6331 | 2012-10-20 17:01 | "Water Density" | DENSITY | 1026.8897 | kg/m3
|  | Pulse-9-2012 | 28.5 | Sea-Bird Electronics | SBE16plusV2 | 6331 | 2012-11-07 16:01 | "Water Density" | DENSITY | 1026.8627 | kg/m3
|  | Pulse-9-2012 | 28.5 | Sea-Bird Electronics | SBE16plusV2 | 6331 | 2012-11-07 17:01 | "Water Density" | DENSITY | 1026.8644 | kg/m3
|  | Pulse-9-2012 | 28.5 | Sea-Bird Electronics | SBE16plusV2 | 6331 | 2012-11-25 16:01 | "Water Density" | DENSITY | 1026.7299 | kg/m3
|  | Pulse-9-2012 | 28.5 | Sea-Bird Electronics | SBE16plusV2 | 6331 | 2012-11-25 17:01 | "Water Density" | DENSITY | 1026.7261 | kg/m3
|  | Pulse-9-2012 | 28.5 | Sea-Bird Electronics | SBE16plusV2 | 6331 | 2012-12-13 16:01 | "Water Density" | DENSITY | 1026.6243 | kg/m3
|  | Pulse-9-2012 | 28.5 | Sea-Bird Electronics | SBE16plusV2 | 6331 | 2012-12-13 17:01 | "Water Density" | DENSITY | 1026.629 | kg/m3
|  | Pulse-9-2012 | 28.5 | Sea-Bird Electronics | SBE16plusV2 | 6331 | 2012-12-31 16:01 | "Water Density" | DENSITY | 1035.0265 | kg/m3
|  | Pulse-9-2012 | 28.5 | Sea-Bird Electronics | SBE16plusV2 | 6331 | 2012-12-31 17:01 | "Water Density" | DENSITY | 1035.0419 | kg/m3
|  | Pulse-9-2012 | 28.5 | Sea-Bird Electronics | SBE16plusV2 | 6331 | 2013-01-18 16:01 | "Water Density" | DENSITY | 1026.2302 | kg/m3
|  | Pulse-9-2012 | 28.5 | Sea-Bird Electronics | SBE16plusV2 | 6331 | 2013-01-18 17:01 | "Water Density" | DENSITY | 1026.1955 | kg/m3

## plot CO2
diln corrected | Normalised TCO2 | Normalised TA | use only corrected data, not normalized.
| umol/kg | umol/kg
14/07/2012 5:38 | 2100.7395 | 2288.481 | ctd niskin
2012-07-22 17:01 | 2335.2626 | 2295.1189 | ras | 2
2012-08-09 17:01 | 2350.7536 | 2300.9942 |  | 4
2012-08-27 17:01 | 2314.9944 | 2297.7731 |  | 6
2012-09-14 17:01 | 2328.1585 | 2292.6113 |  | 8
2012-10-02 17:01 | 2344.3065 | 2292.7237 |  | 12
2012-10-20 17:01 | 2353.7794 | 2280.6586 |  | 14
2012-11-07 17:01 | 2336.4326 | 2295.6664 |  | 16
2012-11-25 17:01 | 2273.6244 | 2260.5979 |  | 18
2012-12-13 17:01 | 2279.3709 | 2255.0527 |  | 20
2013-01-18 17:01 | 2214.2042 | 2228.3747 |  | 22
2013-02-05 17:01 | 2242.6682 | 2279.3886 |  | 24
2013-02-23 17:01 | 2176.9793 | 2281.9203 |  | 26
2013-03-13 17:01 | 2180.6677 | 2288.499 |  | 28
2013-03-31 17:01 | 2139.7244 | 2271.1885 |  | 30
2013-04-18 17:01 | 2124.1403 | 2293.4846 |  | 32
2/05/2013 3:34 | 2117.7533 | 2320.3653 | ctd niskin
Event 2 of 48 @ 07/22/12 17:00:00 |  |  | 2012 | 07 | 22 | / | 17:00:00 | 2012/07/22 17:00:00
Event 4 of 48 @ 08/09/12 17:00:00 |  |  | 2012 | 08 | 09 | / | 17:00:00 | 2012/08/09 17:00:00
Event 6 of 48 @ 08/27/12 17:00:00 |  |  | 2012 | 08 | 27 | / | 17:00:00 | 2012/08/27 17:00:00
Event 8 of 48 @ 09/14/12 17:00:00 |  |  | 2012 | 09 | 14 | / | 17:00:00 | 2012/09/14 17:00:00
Event 12 of 48 @ 10/20/12 17:00:00 |  |  | 2012 | 10 | 20 | / | 17:00:00 | 2012/10/20 17:00:00
Event 14 of 48 @ 11/07/12 17:00:00 |  |  | 2012 | 11 | 07 | / | 17:00:00 | 2012/11/07 17:00:00
Event 16 of 48 @ 11/25/12 17:00:00 |  |  | 2012 | 11 | 25 | / | 17:00:00 | 2012/11/25 17:00:00
Event 18 of 48 @ 12/13/12 17:00:00 |  |  | 2012 | 12 | 13 | / | 17:00:00 | 2012/12/13 17:00:00
Event 20 of 48 @ 12/31/12 17:00:00 |  |  | 2012 | 12 | 31 | / | 17:00:00 | 2012/12/31 17:00:00
Event 22 of 48 @ 01/18/13 17:00:00 |  |  | 2013 | 01 | 18 | / | 17:00:00 | 2013/01/18 17:00:00
Event 24 of 48 @ 02/05/13 17:00:00 |  |  | 2013 | 02 | 05 | / | 17:00:00 | 2013/02/05 17:00:00
Event 26 of 48 @ 02/23/13 17:00:00 |  |  | 2013 | 02 | 23 | / | 17:00:00 | 2013/02/23 17:00:00
Event 28 of 48 @ 03/13/13 17:00:00 |  |  | 2013 | 03 | 13 | / | 17:00:00 | 2013/03/13 17:00:00
Event 30 of 48 @ 03/31/13 17:00:00 |  |  | 2013 | 03 | 31 | / | 17:00:00 | 2013/03/31 17:00:00
Event 32 of 48 @ 04/18/13 17:00:00 |  |  | 2013 | 04 | 18 | / | 17:00:00 | 2013/04/18 17:00:00
04/18/13 17:00:00
n

## revisitedCO2
See: Results Pulse and RAS_KB.xlsx reissued data
Bag
Sample | Date_Time | Sample | Salinity | Alkalinity | WOCE | TCO2 | WOCE | SOMMA salinity | SBE RAS 28m and 100m | [9 empty] | SBE RAS 28m and 100m |  |  | best sigmat | dilution corrected to best salinity estimates
type | dd/mm/yy hh:mm | no | (SOMMA) | µmol/kg | flag alk | µmol/kg | flag TCO2 | corrn to CRM | salinity | % diln | %diln flag | bag wts g | Bag - bag and poison | prime mL |  | depth | model | serial_number | RAS SBE salinity | salinity AODN netcdf flag | sbe temp C | density kg m-3 | Alkalinity µmol/kg | WOCE | TCO2 µmol/kg | WOCE |  | closest bottle
CRM |  |  | 33.161 | [12 empty] | 30 | ctd sbe |  | 34.488 |  | 9.2 |  | 2287.161 | 2 | 2103.4453 | 2 | 17/07/2012 9:05 | 20
SS Pulse#9 RAS | 2012-07-22 17:01 | 2 | 34.076 | 2273.1845 | 2 | 2312.94 | 2 | 34.168 | 34.5107 | 99.007 | 1 | 487.4 | 464.2648 | 4.6103 |  | 28.5 | SBE16plusV2 | 6331 | 34.5107 | 1 | 9.2206 | 1026.691 | 2295.9842 |  | 2336.1384
SS Pulse#9 RAS | 2012-08-09 17:01 | 4 | 34.216 | 2275.5856 | 2 | 2324.8039 | 2 | 34.308 | 34.7044 | 98.8578 | 1 | 486.8 | 463.6806 | 5.2962 |  | 28.5 | SBE16plusV2 | 6331 | 34.7044 | 1 | 9.8744 | 1026.769 | 2301.878 |  | 2351.6651
SS Pulse#9 RAS | 2012-08-27 17:01 | 6 | 34.27 | 2276.2416 | 2 | 2293.3034 | 2 | 34.362 | 34.7006 | 99.0242 | 1 | 488.5 | 465.3359 | 4.5406 |  | 28.5 | SBE16plusV2 | 6331 | 34.7006 | 1 | 9.6929 | 1026.739 | 2298.6715 |  | 2315.9014
SS Pulse#9 RAS | 2012-09-14 17:01 | 8 | 34.209 | 2270.8638 | 2 | 2306.0677 | 2 | 34.301 | 34.6429 | 99.0131 | 1 | 491.7 | 468.4518 | 4.6233 |  | 28.5 | SBE16plusV2 | 6331 | 34.6429 | 1 | 9.3105 | 1026.772 | 2293.499 |  | 2329.0537
SS Pulse#9 RAS | broken on deployment | 10 |  |  | 9 |  | 9 |  | 34.6312 | [9 empty] | 34.6312 | 9 | 9.2965 | 1026.78 | #DIV/0! |  | #DIV/0!
SS Pulse#9 RAS | 2012-10-20 17:01 | 12 | 34.242 | 2273.9327 | 2 | 2325.094 | 2 | 34.334 | 34.604 | 99.2197 | 1 | 487.4 | 464.2648 | 3.6225 |  | 28.5 | SBE16plusV2 | 6331 | 34.604 | 1 | 9.2807 | 1026.795 | 2291.8147 |  | 2343.3784
SS Pulse#9 RAS | 2012-11-07 17:01 | 14 | 34.389 | 2273.4561 | 2 | 2346.3511 | 2 | 34.481 | 34.7455 | 99.2388 | 1 | 489.5 | 466.3096 | 3.5498 |  | 28.5 | SBE16plusV2 | 6331 | 34.7455 | 1 | 10.1072 | 1026.776 | 2290.8955 |  | 2364.3497
SS Pulse#9 RAS | 2012-11-25 17:01 | 16 | 31.225 | 2281.8044 | 2 | 2322.3231 | 2 | 31.317 | 34.6648 | 99.1265 | 8 | 488.5 | 465.3359 | 4.0647 | 8 | 100 | SBE37SMP | 9515 | 34.6648 | 8 | 9.6488 | 1026.75 | 2301.9118 |  | 2342.7875
SS Pulse#9 RAS | 2012-12-13 17:01 | 18 | 34.476 | 2249.0733 | 2 | 2262.033 | 2 | 34.568 | 34.8657 | 99.1462 | 1 | 488.3 | 465.1412 | 3.9716 |  | 100 | SBE37SMP | 9515 | 34.8657 | 8 | 10.4767 | 1026.765 | 2268.4424 |  | 2281.5137
SS Pulse#9 RAS | 2012-12-31 17:01 | 20 | 34.447 | 2242.2385 | 2 | 2266.4245 | 2 | 34.539 | 34.7632 | 99.3551 | 1 | 490.93 | 467.702 | 3.0164 |  | 100 | SBE37SMP | 9515 | 34.7632 | 8 | 10.7098 | 1026.644 | 2256.7934 |  | 2281.1363
SS Pulse#9 RAS | 2013-01-18 17:01 | 22 | 34.412 | 2211.0018 | 2 | 2196.9414 | 2 | 34.504 | 34.8455 | 99.02 | 1 | 484 | 460.9542 | 4.5175 |  | 100 | SBE37SMP | 9515 | 34.8455 | 8 | 10.6652 | 1026.716 | 2232.885 |  | 2218.6854
SS Pulse#9 RAS | 2013-02-05 17:01 | 24 | 34.464 | 2266.3296 | 2 | 2229.8223 | 2 | 34.556 | 34.7692 | 99.3868 | 8 | 496.4 | 473.0282 | 2.9005 | 8 | 100 | SBE37SMP | 9515 | 34.7692 | 8 | 10.7444 | 1026.636 | 2280.3122 |  | 2243.5796
SS Pulse#9 RAS | 2013-02-23 17:01 | 26 | 34.529 | 2275.8058 | 2 | 2171.1528 | 2 | 34.621 | 34.7282 | 98.9455 | 8 | 483.2 | 460.1753 | 4.8524 | 8 | 100 | SBE37SMP | 9515 | 34.7282 | 8 | 12.1623 | 1026.347 | 2300.0593 |  | 2194.291
SS Pulse#9 RAS | 2013-03-13 17:01 | 28 | 34.599 | 2290.1722 | 2 | 2182.2565 | 2 | 34.691 | 34.6801 | 99.0828 | 8 | 492.4 | 469.1334 | 4.3031 | 8 | 100 | SBE37SMP | 9515 | 34.6801 | 8 | 11.479 | 1026.508 | 2311.373 |  | 2202.4583
SS Pulse#9 RAS | 2013-03-31 17:01 | 30 | 32.474 | 2257.4747 | 2 | 2126.798 | 2 | 32.566 | 34.7091 | 99 | 8 | 497.1 | 473.7098 | 4.7372 | 8 | 100 | SBE37SMP | 9515 | 34.7091 | 8 | 11.3407 | 1026.487 | 2280.2781 |  | 2148.2814
SS Pulse#9 RAS | 2013-04-18 17:01 | 32 | 34.416 | 2283.5368 | 2 | 2114.9341 | 2 | 34.508 | 34.6722 | 99.5264 | 8 | 490.7 | 467.4781 | 2.2139 | 8 | 100 | SBE37SMP | 9515 | 34.6722 | 8 | 11.8803 | 1026.358 | 2294.4026 |  | 2124.9976
CRM |  |  | 33.181 | [12 empty] | 36 | ctd sbe |  |  |  | 10.74 | 1026.495 | 2290.4578 | 2 | 2089.6018 | 2 | 1/05/2013 23:54 | 4
correction |  |  | 0.092 |  |  |  |  | 34.362 | median | 99.0186 |  |  | average prime volume mL | 4.3738 |  |  |  |  | 34.7025
Note that the CRM corrections were 0.04 for Alk/DIC
CRM salinity certified value= |  | 33.263
CTD | SS2013_V03 | 4 | 2013-05-02 00:10 | density= | 1026.5
Note on D4: Diana Davies: CRM salinity certified value 33.263, no correction has be applied
Note on B21: Diana Davies: MLD about 75m on 2nd May 2013, CTD ss2013_V03

## netCDF
deployment year start | site | depth_nominal | remoteaccesssampler | metadata |  | sample | sample_qc | pressurerel | pressurerel_qc | temperature | temperature_qc | salinity | salinity_qc | time | weight | weight_qc | NOxconcentration | NOx_qc | phosphateconcentration | phosphate_qc | silicateconcentration | silicate_qc | totalalkalinity | totalalkalinity_qc | totalcarbondioxide | totalcarbondioxide_qc
deployment | Pulse9 |  |  | standard_name |  |  |  | sea_water_pressure_due_to_sea_water |  | sea_water_temperature |  | sea_water_practical_salinity |  |  |  |  | moles_of_nitrate_and_nitrite_per_unit_mass_in_sea_water |  | moles_of_phosphate_per_unit_mass_in_sea_water |  | moles_of_silicate_per_unit_mass_in_sea_water |  | moles_of_alkalinity_per_unit_mass_in_sea_water |  | moles_of_inorganic_carbon_per_unit_mass_in_sea_water
SS2012_V03 |  | depth nominal |  | long name |  | sample number |  | sea_water_pressure_due_to_sea_water |  | sea_water_temperature |  | sea_water_practical_salinity |  | time of sample start | sample mass |  | moles_of_nitrate_and_nitrite_per_unit_mass_in_sea_water |  | moles_of_phosphate_per_unit_mass_in_sea_water |  | moles_of_silicate_per_unit_mass_in_sea_water |  | moles_of_alkalinity_per_unit_mass_in_sea_water |  | moles_of_inorganic_carbon_per_unit_mass_in_sea_water
Pulse-9-2012 |  | m |  | units |  | sampler position |  | dbar |  | oC |  | 1 |  | yyyy:mm:dd hh:mm:ss | kg |  | umol.kg-1 |  | umol.kg-1 |  | umol.kg-1 |  | umol.kg-1 |  | umol.kg-1
|  | nominal |  | uncertainty |  | 95% ci |  | 3 |  | 0.005 |  | 0.00054 |  |  | 8e-05 |  | 0.35254 |  | 0.048745 |  | 0.5864 |  | 1.43 |  | 4.71
|  |  |  | comment | Program interrupted by early recovery. Sample pairs, nutrients and separate sample for phytoplankton reported elsewhere (SOTS Phytoplankton abundance and biovolume). | [8 empty] | UTC | sample plus prime volume (~1%)
|  |  |  | comment_method | TCO2 sample preservation issue flag 3 |  |  |  |  | SBE16+V2 |  | SBE16+V2 |  |  |  |  | Lachet 8000 FIA |  | Lachet 8000 FIA |  | Lachet 8000 FIA |  | potentiometric |  | coulometric
|  |  |  | comment_sample | outer acrylic tube broken on deployment |  |  |  |  | extrapolated SBE37SMP |  | extrapolated SBE37SMP
|  |  |  | comment_QC_report | Davies, Diana M., Jansen, Peter, Trull, Thomas W. IMOS - ABOS Southern Ocean Time Series (SOTS) - Quality Assessment and Control Report - Remote Access Sampler: Sample Analysis http://dx.doi.org/10.26198/5e156a63a8f75
2012 |  | 38.5 | RAS-3-48-500 serial no: 12709-01 Apollo |  |  | 2 | 1 | 29.024 | 1 | 9.2206 | 1 | 34.5107 | 1 | 2012-07-22 17:00 | 0.4768 | 1 | 12.5683 | 1 | 0.98491 | 2 | 2.26 | 1 | 2295.9842 | 1 | 2336.1384 | 3
2012 |  | 38.5 | RAS-3-48-500 serial no: 12709-01 Apollo |  |  | 4 | 1 | 28.889 | 1 | 9.8744 | 1 | 34.7044 | 1 | 2012-08-09 17:00 | 0.4762 | 1 | 11.3586 | 1 | 0.9336 | 2 | 2.4727 | 1 | 2301.878 | 1 | 2351.6651 | 3
2012 |  | 38.5 | RAS-3-48-500 serial no: 12709-01 Apollo |  |  | 6 | 1 | 28.818 | 1 | 9.6929 | 1 | 34.7006 | 1 | 2012-08-27 17:00 | 0.4779 | 1 | 11.6167 | 1 | 0.96575 | 2 | 2.7018 | 1 | 2298.6715 | 1 | 2315.9014 | 3
2012 |  | 38.5 | RAS-3-48-500 serial no: 12709-01 Apollo |  |  | 8 | 1 | 27.399 | 1 | 9.3105 | 1 | 34.6429 | 1 | 2012-09-14 17:00 | 0.4811 | 1 | 12.6567 | 1 | 1.0174 | 2 | 3.0799 | 1 | 2293.499 | 1 | 2329.0537 | 3
2012 |  | 38.5 | RAS-3-48-500 serial no: 12709-01 Apollo |  |  | 10 | 9 | 28.236 | 1 | 9.2965 | 1 | 34.6312 | 1 | 2012-10-02 17:00 | NaN | 9 | NaN | 9 | NaN | 9 | NaN | 9 | NaN | 9 | NaN | 9
2012 |  | 38.5 | RAS-3-48-500 serial no: 12709-01 Apollo |  |  | 12 | 1 | 27.982 | 1 | 9.2807 | 1 | 34.604 | 1 | 2012-10-20 17:00 | 0.4768 | 1 | 12.5384 | 1 | 1.0502 | 2 | 3.4032 | 1 | 2291.8147 | 1 | 2343.3784 | 3
2012 |  | 38.5 | RAS-3-48-500 serial no: 12709-01 Apollo |  |  | 14 | 1 | 28.642 | 1 | 10.1072 | 1 | 34.7455 | 1 | 2012-11-07 17:00 | 0.4789 | 1 | 10.687 | 2 | 1.0093 | 2 | 2.9971 | 1 | 2290.8955 | 1 | 2364.3497 | 3
2012 |  | 38.5 | RAS-3-48-500 serial no: 12709-01 Apollo |  |  | 16 | 1 | 28.1837 | 1 | 9.6488 | 8 | 34.6648 | 8 | 2012-11-25 17:00 | 0.4779 | 1 | 9.1231 | 2 | 0.87053 | 2 | 2.2661 | 1 | 2301.9118 | 2 | 2342.7875 | 3
2012 |  | 38.5 | RAS-3-48-500 serial no: 12709-01 Apollo |  |  | 18 | 1 | 28.3968 | 1 | 10.4767 | 8 | 34.8657 | 8 | 2012-12-13 17:00 | 0.4777 | 1 | 7.8078 | 1 | 1.3752 | 2 | 1.3687 | 1 | 2268.4424 | 1 | 2281.5137 | 3
2012 |  | 38.5 | RAS-3-48-500 serial no: 12709-01 Apollo |  |  | 20 | 1 | 28.309 | 1 | 10.7098 | 8 | 34.7632 | 8 | 2012-12-31 17:00 | 0.48033 | 1 | 6.3746 | 1 | 1.4134 | 2 | 0.90847 | 2 | 2256.7934 | 1 | 2281.1363 | 3
2012 |  | 38.5 | RAS-3-48-500 serial no: 12709-01 Apollo |  |  | 22 | 1 | 27.8822 | 1 | 10.6652 | 8 | 34.8455 | 8 | 2013-01-18 17:00 | 0.4734 | 1 | 6.1792 | 1 | 2.3363 | 4 | 0.60771 | 2 | 2232.885 | 1 | 2218.6854 | 3
2012 |  | 38.5 | RAS-3-48-500 serial no: 12709-01 Apollo |  |  | 24 | 1 | 28.1531 | 1 | 10.7444 | 8 | 34.7692 | 8 | 2013-02-05 17:00 | 0.4858 | 1 | 5.9413 | 1 | 1.0121 | 2 | 0.4945 | 3 | 2280.3122 | 1 | 2243.5796 | 3
2012 |  | 38.5 | RAS-3-48-500 serial no: 12709-01 Apollo |  |  | 26 | 1 | 28.5705 | 1 | 12.1623 | 8 | 34.7282 | 8 | 2013-02-23 17:00 | 0.4726 | 1 | 4.5567 | 1 | 0.73428 | 2 | 0.58865 | 2 | 2300.0593 | 1 | 2194.291 | 3
2012 |  | 38.5 | RAS-3-48-500 serial no: 12709-01 Apollo |  |  | 28 | 1 | 27.4925 | 1 | 11.479 | 8 | 34.6801 | 8 | 2013-03-13 17:00 | 0.4818 | 1 | 3.9757 | 2 | 0.52042 | 2 | 0.75224 | 2 | 2311.373 | 1 | 2202.4583 | 3
2012 |  | 38.5 | RAS-3-48-500 serial no: 12709-01 Apollo |  |  | 30 | 1 | 27.8729 | 1 | 11.3407 | 8 | 34.7091 | 8 | 2013-03-31 17:00 | 0.4865 | 1 | 7.1447 | 2 | 0.67016 | 2 | 0.78314 | 2 | 2280.2781 | 2 | 2148.2814 | 3
2012 |  | 38.5 | RAS-3-48-500 serial no: 12709-01 Apollo |  |  | 32 | 1 | 28.9292 | 1 | 11.8803 | 8 | 34.6722 | 8 | 2013-04-18 17:00 | 0.4801 | 1 | 6.0389 | 1 | 0.65129 | 2 | 0.93025 | 1 | 2294.4026 | 1 | 2124.9976 | 3

## density
Pulse-9-2012 | 28.5 | Sea-Bird Electronics | SBE16plusV2 | 6331 | 2012-07-22 16:01 | "Water Density" | DENSITY | 1026.8286 | kg/m3 |  | RAS density insitu | 100m in situ | pressure | 100m temp |  | calc density | depth | temp 28m
Pulse-9-2012 | 28.5 | Sea-Bird Electronics | SBE16plusV2 | 6331 | 2012-07-22 17:01 | "Water Density" | DENSITY | 1026.8313 | kg/m3 | 2 | 1026.8313 | 1027.1048 | 90.814 |  |  | 1026.691 | 29.024 | 9.2327 | 34.5107
Pulse-9-2012 | 28.5 | Sea-Bird Electronics | SBE16plusV2 | 6331 | 2012-08-09 16:01 | "Water Density" | DENSITY | 1026.8668 | kg/m3 | 4 | 1026.8733 | 1027.143 | 90.714 |  |  | 1026.769 | 28.889 | 9.8966 | 34.7044
Pulse-9-2012 | 28.5 | Sea-Bird Electronics | SBE16plusV2 | 6331 | 2012-08-09 17:01 | "Water Density" | DENSITY | 1026.8733 | kg/m3 | 6 | 1026.9007 | 1027.169 | 90.44 |  |  | 1026.739 | 28.818 | 9.7029 | 34.7006
Pulse-9-2012 | 28.5 | Sea-Bird Electronics | SBE16plusV2 | 6331 | 2012-08-27 16:01 | "Water Density" | DENSITY | 1026.8969 | kg/m3 | 8 | 1026.9127 | 1027.1871 | 90.328 |  |  | 1026.772 | 27.399 | 9.3264 | 34.6429
Pulse-9-2012 | 28.5 | Sea-Bird Electronics | SBE16plusV2 | 6331 | 2012-08-27 17:01 | "Water Density" | DENSITY | 1026.9007 | kg/m3 | 10 | 1026.9095 | 1027.1806 | 90.358 |  |  | 1026.78 | 28.236 | 9.3046 | 34.6312
Pulse-9-2012 | 28.5 | Sea-Bird Electronics | SBE16plusV2 | 6331 | 2012-09-14 16:01 | "Water Density" | DENSITY | 1026.921 | kg/m3 | 12 | 1026.8897 | 1027.208 | 90.084 |  |  | 1026.795 | 27.982 | 9.0838 | 34.604
Pulse-9-2012 | 28.5 | Sea-Bird Electronics | SBE16plusV2 | 6331 | 2012-09-14 17:01 | "Water Density" | DENSITY | 1026.9127 | kg/m3 | 14 | 1026.8644 | 1027.1683 | 90.095 |  |  | 1026.776 | 28.642 | 9.8647 | 34.7455
Pulse-9-2012 | 28.5 | Sea-Bird Electronics | SBE16plusV2 | 6331 | 2012-10-02 16:01 | "Water Density" | DENSITY | 1026.9092 | kg/m3 | 16 |  | 1027.1517 | 88.783 | 9.6488 | 34.6648 | 1026.75
Pulse-9-2012 | 28.5 | Sea-Bird Electronics | SBE16plusV2 | 6331 | 2012-10-02 17:01 | "Water Density" | DENSITY | 1026.9095 | kg/m3 | 18 |  | 1027.1706 | 90.009 | 10.4767 | 34.8657 | 1026.765
Pulse-9-2012 | 28.5 | Sea-Bird Electronics | SBE16plusV2 | 6331 | 2012-10-20 16:01 | "Water Density" | DENSITY | 1026.8872 | kg/m3 | 20 |  | 1027.0482 | 89.815 | 10.7098 | 34.7632 | 1026.644
Pulse-9-2012 | 28.5 | Sea-Bird Electronics | SBE16plusV2 | 6331 | 2012-10-20 17:01 | "Water Density" | DENSITY | 1026.8897 | kg/m3 | 22 |  | 1027.1151 | 88.664 | 10.6652 | 34.8455 | 1026.716
Pulse-9-2012 | 28.5 | Sea-Bird Electronics | SBE16plusV2 | 6331 | 2012-11-07 16:01 | "Water Density" | DENSITY | 1026.8627 | kg/m3 | 24 |  | 1027.0398 | 88.295 | 10.7794 | 34.7692 | 1026.636
Pulse-9-2012 | 28.5 | Sea-Bird Electronics | SBE16plusV2 | 6331 | 2012-11-07 17:01 | "Water Density" | DENSITY | 1026.8644 | kg/m3 | 26 |  | 1026.7518 | 90.344 | 12.1623 | 34.7282 | 1026.347
Pulse-9-2012 | 28.5 | Sea-Bird Electronics | SBE16plusV2 | 6331 | 2012-11-25 16:01 | "Water Density" | DENSITY | 1026.7299 | kg/m3 | 28 |  | 1026.8207 | 84.979 | 11.479 | 34.6801 | 1026.508
Pulse-9-2012 | 28.5 | Sea-Bird Electronics | SBE16plusV2 | 6331 | 2012-11-25 17:01 | "Water Density" | DENSITY | 1026.7261 | kg/m3 | 30 |  | 1026.88 | 87.421 | 11.3407 | 34.7091 | 1026.487
Pulse-9-2012 | 28.5 | Sea-Bird Electronics | SBE16plusV2 | 6331 | 2012-12-13 16:01 | "Water Density" | DENSITY | 1026.6243 | kg/m3 | 32 |  | 1026.7596 | 89.639 | 11.8803 | 34.6722 | 1026.358
Pulse-9-2012 | 28.5 | Sea-Bird Electronics | SBE16plusV2 | 6331 | 2012-12-13 17:01 | "Water Density" | DENSITY | 1026.629 | kg/m3
Pulse-9-2012 | 28.5 | Sea-Bird Electronics | SBE16plusV2 | 6331 | 2012-12-31 16:01 | "Water Density" | DENSITY | 1035.0265 | kg/m3
Pulse-9-2012 | 28.5 | Sea-Bird Electronics | SBE16plusV2 | 6331 | 2012-12-31 17:01 | "Water Density" | DENSITY | 1035.0419 | kg/m3
Pulse-9-2012 | 28.5 | Sea-Bird Electronics | SBE16plusV2 | 6331 | 2013-01-18 16:01 | "Water Density" | DENSITY | 1026.2302 | kg/m3
Pulse-9-2012 | 28.5 | Sea-Bird Electronics | SBE16plusV2 | 6331 | 2013-01-18 17:01 | "Water Density" | DENSITY | 1026.1955 | kg/m3
Pulse-9-2012 | 28.5 | Sea-Bird Electronics | SBE16plusV2 | 6331 | 2012-07-22 16:01 | "sea_water_pressure_due_to_sea_water" | PRES | 28.614 | dbar
Pulse-9-2012 | 28.5 | Sea-Bird Electronics | SBE16plusV2 | 6331 | 2012-07-22 17:01 | "sea_water_pressure_due_to_sea_water" | PRES | 29.024 | dbar | 2 | 29.024
Pulse-9-2012 | 28.5 | Sea-Bird Electronics | SBE16plusV2 | 6331 | 2012-08-09 16:01 | "sea_water_pressure_due_to_sea_water" | PRES | 27.657 | dbar | 4 | 28.889
Pulse-9-2012 | 28.5 | Sea-Bird Electronics | SBE16plusV2 | 6331 | 2012-08-09 17:01 | "sea_water_pressure_due_to_sea_water" | PRES | 28.889 | dbar | 6 | 28.818
Pulse-9-2012 | 28.5 | Sea-Bird Electronics | SBE16plusV2 | 6331 | 2012-08-27 16:01 | "sea_water_pressure_due_to_sea_water" | PRES | 27.954 | dbar | 8 | 27.399
Pulse-9-2012 | 28.5 | Sea-Bird Electronics | SBE16plusV2 | 6331 | 2012-08-27 17:01 | "sea_water_pressure_due_to_sea_water" | PRES | 28.818 | dbar | 10 | 28.236
Pulse-9-2012 | 28.5 | Sea-Bird Electronics | SBE16plusV2 | 6331 | 2012-09-14 16:01 | "sea_water_pressure_due_to_sea_water" | PRES | 29.157 | dbar | 12 | 27.982
Pulse-9-2012 | 28.5 | Sea-Bird Electronics | SBE16plusV2 | 6331 | 2012-09-14 17:01 | "sea_water_pressure_due_to_sea_water" | PRES | 27.399 | dbar | 14 | 28.642
Pulse-9-2012 | 28.5 | Sea-Bird Electronics | SBE16plusV2 | 6331 | 2012-10-02 16:01 | "sea_water_pressure_due_to_sea_water" | PRES | 28.233 | dbar
Pulse-9-2012 | 28.5 | Sea-Bird Electronics | SBE16plusV2 | 6331 | 2012-10-02 17:01 | "sea_water_pressure_due_to_sea_water" | PRES | 28.236 | dbar
Pulse-9-2012 | 28.5 | Sea-Bird Electronics | SBE16plusV2 | 6331 | 2012-10-20 16:01 | "sea_water_pressure_due_to_sea_water" | PRES | 28.252 | dbar
Pulse-9-2012 | 28.5 | Sea-Bird Electronics | SBE16plusV2 | 6331 | 2012-10-20 17:01 | "sea_water_pressure_due_to_sea_water" | PRES | 27.982 | dbar
Pulse-9-2012 | 28.5 | Sea-Bird Electronics | SBE16plusV2 | 6331 | 2012-11-07 16:01 | "sea_water_pressure_due_to_sea_water" | PRES | 28.316 | dbar
Pulse-9-2012 | 28.5 | Sea-Bird Electronics | SBE16plusV2 | 6331 | 2012-11-07 17:01 | "sea_water_pressure_due_to_sea_water" | PRES | 28.642 | dbar
Pulse-9-2012 | 28.5 | Sea-Bird Electronics | SBE16plusV2 | 6331 | 2012-11-25 16:01 | "sea_water_pressure_due_to_sea_water" | PRES | 28.777 | dbar
Pulse-9-2012 | 28.5 | Sea-Bird Electronics | SBE16plusV2 | 6331 | 2012-11-25 17:01 | "sea_water_pressure_due_to_sea_water" | PRES | 28.691 | dbar
Pulse-9-2012 | 28.5 | Sea-Bird Electronics | SBE16plusV2 | 6331 | 2012-12-13 16:01 | "sea_water_pressure_due_to_sea_water" | PRES | 27.972 | dbar
Pulse-9-2012 | 28.5 | Sea-Bird Electronics | SBE16plusV2 | 6331 | 2012-12-13 17:01 | "sea_water_pressure_due_to_sea_water" | PRES | 28.304 | dbar
Pulse-9-2012 | 28.5 | Sea-Bird Electronics | SBE16plusV2 | 6331 | 2012-12-31 16:01 | "sea_water_pressure_due_to_sea_water" | PRES | 2103.761 | dbar
Pulse-9-2012 | 28.5 | Sea-Bird Electronics | SBE16plusV2 | 6331 | 2012-12-31 17:01 | "sea_water_pressure_due_to_sea_water" | PRES | 2107.026 | dbar
Pulse-9-2012 | 28.5 | Sea-Bird Electronics | SBE16plusV2 | 6331 | 2012-07-22 16:01 | "Calculated salinity value" | PSAL | 34.5095 | psu
Pulse-9-2012 | 28.5 | Sea-Bird Electronics | SBE16plusV2 | 6331 | 2012-07-22 17:01 | "Calculated salinity value" | PSAL | 34.5107 | psu | 2 | 34.5107
Pulse-9-2012 | 28.5 | Sea-Bird Electronics | SBE16plusV2 | 6331 | 2012-08-09 16:01 | "Calculated salinity value" | PSAL | 34.7003 | psu | 4 | 34.7044
Pulse-9-2012 | 28.5 | Sea-Bird Electronics | SBE16plusV2 | 6331 | 2012-08-09 17:01 | "Calculated salinity value" | PSAL | 34.7044 | psu | 6 | 34.7006
Pulse-9-2012 | 28.5 | Sea-Bird Electronics | SBE16plusV2 | 6331 | 2012-08-27 16:01 | "Calculated salinity value" | PSAL | 34.698 | psu | 8 | 34.6429
Pulse-9-2012 | 28.5 | Sea-Bird Electronics | SBE16plusV2 | 6331 | 2012-08-27 17:01 | "Calculated salinity value" | PSAL | 34.7006 | psu | 10 | 34.6312
Pulse-9-2012 | 28.5 | Sea-Bird Electronics | SBE16plusV2 | 6331 | 2012-09-14 16:01 | "Calculated salinity value" | PSAL | 34.6441 | psu | 12 | 34.604
Pulse-9-2012 | 28.5 | Sea-Bird Electronics | SBE16plusV2 | 6331 | 2012-09-14 17:01 | "Calculated salinity value" | PSAL | 34.6429 | psu | 14 | 34.7455
Pulse-9-2012 | 28.5 | Sea-Bird Electronics | SBE16plusV2 | 6331 | 2012-10-02 16:01 | "Calculated salinity value" | PSAL | 34.6312 | psu
Pulse-9-2012 | 28.5 | Sea-Bird Electronics | SBE16plusV2 | 6331 | 2012-10-02 17:01 | "Calculated salinity value" | PSAL | 34.6312 | psu
Pulse-9-2012 | 28.5 | Sea-Bird Electronics | SBE16plusV2 | 6331 | 2012-10-20 16:01 | "Calculated salinity value" | PSAL | 34.6039 | psu
Pulse-9-2012 | 28.5 | Sea-Bird Electronics | SBE16plusV2 | 6331 | 2012-10-20 17:01 | "Calculated salinity value" | PSAL | 34.604 | psu
Pulse-9-2012 | 28.5 | Sea-Bird Electronics | SBE16plusV2 | 6331 | 2012-11-07 16:01 | "Calculated salinity value" | PSAL | 34.7515 | psu
Pulse-9-2012 | 28.5 | Sea-Bird Electronics | SBE16plusV2 | 6331 | 2012-11-07 17:01 | "Calculated salinity value" | PSAL | 34.7455 | psu
Pulse-9-2012 | 28.5 | Sea-Bird Electronics | SBE16plusV2 | 6331 | 2012-11-25 16:01 | "Calculated salinity value" | PSAL | 34.7778 | psu
Pulse-9-2012 | 28.5 | Sea-Bird Electronics | SBE16plusV2 | 6331 | 2012-11-25 17:01 | "Calculated salinity value" | PSAL | 34.7593 | psu
Pulse-9-2012 | 28.5 | Sea-Bird Electronics | SBE16plusV2 | 6331 | 2012-12-13 16:01 | "Calculated salinity value" | PSAL | 34.7481 | psu
Pulse-9-2012 | 28.5 | Sea-Bird Electronics | SBE16plusV2 | 6331 | 2012-12-13 17:01 | "Calculated salinity value" | PSAL | 34.7504 | psu
Pulse-9-2012 | 28.5 | Sea-Bird Electronics | SBE16plusV2 | 6331 | 2012-12-31 16:01 | "Calculated salinity value" | PSAL | 33.9386 | psu
Pulse-9-2012 | 28.5 | Sea-Bird Electronics | SBE16plusV2 | 6331 | 2012-12-31 17:01 | "Calculated salinity value" | PSAL | 33.9375 | psu
Pulse-9-2012 | 28.5 | Sea-Bird Electronics | SBE16plusV2 | 6331 | 2013-01-18 16:01 | "Calculated salinity value" | PSAL | 34.7846 | psu
Pulse-9-2012 | 28.5 | Sea-Bird Electronics | SBE16plusV2 | 6331 | 2013-01-18 17:01 | "Calculated salinity value" | PSAL | 34.7891 | psu
Pulse-9-2012 | 28.5 | Sea-Bird Electronics | SBE16plusV2 | 6331 | 2012-07-22 16:01 | "sea_water_temperature" | TEMP | 9.2199 | degree_Celsius
Pulse-9-2012 | 28.5 | Sea-Bird Electronics | SBE16plusV2 | 6331 | 2012-07-22 17:01 | "sea_water_temperature" | TEMP | 9.2206 | degree_Celsius | 2 | 9.2206
Pulse-9-2012 | 28.5 | Sea-Bird Electronics | SBE16plusV2 | 6331 | 2012-08-09 16:01 | "sea_water_temperature" | TEMP | 9.8611 | degree_Celsius | 4 | 9.8744
Pulse-9-2012 | 28.5 | Sea-Bird Electronics | SBE16plusV2 | 6331 | 2012-08-09 17:01 | "sea_water_temperature" | TEMP | 9.8744 | degree_Celsius | 6 | 9.6929
Pulse-9-2012 | 28.5 | Sea-Bird Electronics | SBE16plusV2 | 6331 | 2012-08-27 16:01 | "sea_water_temperature" | TEMP | 9.68 | degree_Celsius | 8 | 9.3105
Pulse-9-2012 | 28.5 | Sea-Bird Electronics | SBE16plusV2 | 6331 | 2012-08-27 17:01 | "sea_water_temperature" | TEMP | 9.6929 | degree_Celsius | 10 | 9.2965
Pulse-9-2012 | 28.5 | Sea-Bird Electronics | SBE16plusV2 | 6331 | 2012-09-14 16:01 | "sea_water_temperature" | TEMP | 9.3138 | degree_Celsius | 12 | 9.2807
Pulse-9-2012 | 28.5 | Sea-Bird Electronics | SBE16plusV2 | 6331 | 2012-09-14 17:01 | "sea_water_temperature" | TEMP | 9.3105 | degree_Celsius | 14 | 10.1072
Pulse-9-2012 | 28.5 | Sea-Bird Electronics | SBE16plusV2 | 6331 | 2012-10-02 16:01 | "sea_water_temperature" | TEMP | 9.2986 | degree_Celsius
Pulse-9-2012 | 28.5 | Sea-Bird Electronics | SBE16plusV2 | 6331 | 2012-10-02 17:01 | "sea_water_temperature" | TEMP | 9.2965 | degree_Celsius
Pulse-9-2012 | 28.5 | Sea-Bird Electronics | SBE16plusV2 | 6331 | 2012-10-20 16:01 | "sea_water_temperature" | TEMP | 9.3032 | degree_Celsius
Pulse-9-2012 | 28.5 | Sea-Bird Electronics | SBE16plusV2 | 6331 | 2012-10-20 17:01 | "sea_water_temperature" | TEMP | 9.2807 | degree_Celsius
Pulse-9-2012 | 28.5 | Sea-Bird Electronics | SBE16plusV2 | 6331 | 2012-11-07 16:01 | "sea_water_temperature" | TEMP | 10.1361 | degree_Celsius
Pulse-9-2012 | 28.5 | Sea-Bird Electronics | SBE16plusV2 | 6331 | 2012-11-07 17:01 | "sea_water_temperature" | TEMP | 10.1072 | degree_Celsius
Pulse-9-2012 | 28.5 | Sea-Bird Electronics | SBE16plusV2 | 6331 | 2012-11-25 16:01 | "sea_water_temperature" | TEMP | 11.0124 | degree_Celsius
Pulse-9-2012 | 28.5 | Sea-Bird Electronics | SBE16plusV2 | 6331 | 2012-11-25 17:01 | "sea_water_temperature" | TEMP | 10.9519 | degree_Celsius
Pulse-9-2012 | 28.5 | Sea-Bird Electronics | SBE16plusV2 | 6331 | 2012-12-13 16:01 | "sea_water_temperature" | TEMP | 11.4419 | degree_Celsius
Pulse-9-2012 | 28.5 | Sea-Bird Electronics | SBE16plusV2 | 6331 | 2012-12-13 17:01 | "sea_water_temperature" | TEMP | 11.434 | degree_Celsius
Pulse-9-2012 | 28.5 | Sea-Bird Electronics | SBE16plusV2 | 6331 | 2012-12-31 16:01 | "sea_water_temperature" | TEMP | 11.9637 | degree_Celsius
Pulse-9-2012 | 28.5 | Sea-Bird Electronics | SBE16plusV2 | 6331 | 2012-12-31 17:01 | "sea_water_temperature" | TEMP | 11.9539 | degree_Celsius
Pulse-9-2012 | 28.5 | Sea-Bird Electronics | SBE16plusV2 | 6331 | 2013-01-18 16:01 | "sea_water_temperature" | TEMP | 12.1546 | degree_Celsius
Pulse-9-2012 | 28.5 | Sea-Bird Electronics | SBE16plusV2 | 6331 | 2013-01-18 17:01 | "sea_water_temperature" | TEMP | 12.1486 | degree_Celsius
Pulse-9-2012 | 100 | Sea-Bird Electronics | SBE37SMP | 9515 | 2012-07-22 16:01 | "sea_water_temperature" | TEMP | 9.2347 | degree_Celsius | 2 | 9.2327
Pulse-9-2012 | 100 | Sea-Bird Electronics | SBE37SMP | 9515 | 2012-07-22 16:31 | "sea_water_temperature" | TEMP | 9.2362 | degree_Celsius | 4 | 9.8966
Pulse-9-2012 | 100 | Sea-Bird Electronics | SBE37SMP | 9515 | 2012-07-22 17:01 | "sea_water_temperature" | TEMP | 9.2327 | degree_Celsius | 6 | 9.7029
Pulse-9-2012 | 100 | Sea-Bird Electronics | SBE37SMP | 9515 | 2012-07-22 17:31 | "sea_water_temperature" | TEMP | 9.2379 | degree_Celsius | 8 | 9.3264
Pulse-9-2012 | 100 | Sea-Bird Electronics | SBE37SMP | 9515 | 2012-08-09 16:01 | "sea_water_temperature" | TEMP | 9.8699 | degree_Celsius | 10 | 9.3046
Pulse-9-2012 | 100 | Sea-Bird Electronics | SBE37SMP | 9515 | 2012-08-09 16:31 | "sea_water_temperature" | TEMP | 9.8689 | degree_Celsius | 12 | 9.0838
Pulse-9-2012 | 100 | Sea-Bird Electronics | SBE37SMP | 9515 | 2012-08-09 17:01 | "sea_water_temperature" | TEMP | 9.8966 | degree_Celsius | 14 | 9.8647
Pulse-9-2012 | 100 | Sea-Bird Electronics | SBE37SMP | 9515 | 2012-08-09 17:31 | "sea_water_temperature" | TEMP | 9.8961 | degree_Celsius | 16 | 9.6488
Pulse-9-2012 | 100 | Sea-Bird Electronics | SBE37SMP | 9515 | 2012-08-27 16:01 | "sea_water_temperature" | TEMP | 9.6802 | degree_Celsius | 18 | 10.4767
Pulse-9-2012 | 100 | Sea-Bird Electronics | SBE37SMP | 9515 | 2012-08-27 16:31 | "sea_water_temperature" | TEMP | 9.6852 | degree_Celsius | 20 | 10.7098
Pulse-9-2012 | 100 | Sea-Bird Electronics | SBE37SMP | 9515 | 2012-08-27 17:01 | "sea_water_temperature" | TEMP | 9.7029 | degree_Celsius | 22 | 10.6652
Pulse-9-2012 | 100 | Sea-Bird Electronics | SBE37SMP | 9515 | 2012-08-27 17:31 | "sea_water_temperature" | TEMP | 9.7043 | degree_Celsius | 24 | 10.7444
Pulse-9-2012 | 100 | Sea-Bird Electronics | SBE37SMP | 9515 | 2012-09-14 16:01 | "sea_water_temperature" | TEMP | 9.3215 | degree_Celsius | 26 | 12.1623
Pulse-9-2012 | 100 | Sea-Bird Electronics | SBE37SMP | 9515 | 2012-09-14 16:31 | "sea_water_temperature" | TEMP | 9.3275 | degree_Celsius | 28 | 11.479
Pulse-9-2012 | 100 | Sea-Bird Electronics | SBE37SMP | 9515 | 2012-09-14 17:01 | "sea_water_temperature" | TEMP | 9.3264 | degree_Celsius | 30 | 11.3407
Pulse-9-2012 | 100 | Sea-Bird Electronics | SBE37SMP | 9515 | 2012-09-14 17:31 | "sea_water_temperature" | TEMP | 9.3206 | degree_Celsius | 32 | 11.8803
Pulse-9-2012 | 100 | Sea-Bird Electronics | SBE37SMP | 9515 | 2012-10-02 16:01 | "sea_water_temperature" | TEMP | 9.2995 | degree_Celsius
Pulse-9-2012 | 100 | Sea-Bird Electronics | SBE37SMP | 9515 | 2012-10-02 16:31 | "sea_water_temperature" | TEMP | 9.3015 | degree_Celsius
Pulse-9-2012 | 100 | Sea-Bird Electronics | SBE37SMP | 9515 | 2012-10-02 17:01 | "sea_water_temperature" | TEMP | 9.3046 | degree_Celsius
Pulse-9-2012 | 100 | Sea-Bird Electronics | SBE37SMP | 9515 | 2012-10-02 17:31 | "sea_water_temperature" | TEMP | 9.3045 | degree_Celsius
Pulse-9-2012 | 100 | Sea-Bird Electronics | SBE37SMP | 9515 | 2012-10-20 16:01 | "sea_water_temperature" | TEMP | 9.0509 | degree_Celsius
Pulse-9-2012 | 100 | Sea-Bird Electronics | SBE37SMP | 9515 | 2012-10-20 16:31 | "sea_water_temperature" | TEMP | 9.0669 | degree_Celsius
Pulse-9-2012 | 100 | Sea-Bird Electronics | SBE37SMP | 9515 | 2012-10-20 17:01 | "sea_water_temperature" | TEMP | 9.0838 | degree_Celsius
Pulse-9-2012 | 100 | Sea-Bird Electronics | SBE37SMP | 9515 | 2012-10-20 17:31 | "sea_water_temperature" | TEMP | 9.0496 | degree_Celsius
Pulse-9-2012 | 100 | Sea-Bird Electronics | SBE37SMP | 9515 | 2012-11-07 16:01 | "sea_water_temperature" | TEMP | 9.858 | degree_Celsius
Pulse-9-2012 | 100 | Sea-Bird Electronics | SBE37SMP | 9515 | 2012-11-07 16:31 | "sea_water_temperature" | TEMP | 10.0927 | degree_Celsius
Pulse-9-2012 | 100 | Sea-Bird Electronics | SBE37SMP | 9515 | 2012-11-07 17:01 | "sea_water_temperature" | TEMP | 9.8647 | degree_Celsius
Pulse-9-2012 | 100 | Sea-Bird Electronics | SBE37SMP | 9515 | 2012-11-07 17:31 | "sea_water_temperature" | TEMP | 10.0168 | degree_Celsius
Pulse-9-2012 | 100 | Sea-Bird Electronics | SBE37SMP | 9515 | 2012-11-25 16:01 | "sea_water_temperature" | TEMP | 9.7754 | degree_Celsius
Pulse-9-2012 | 100 | Sea-Bird Electronics | SBE37SMP | 9515 | 2012-11-25 16:31 | "sea_water_temperature" | TEMP | 9.6197 | degree_Celsius
Pulse-9-2012 | 100 | Sea-Bird Electronics | SBE37SMP | 9515 | 2012-11-25 17:01 | "sea_water_temperature" | TEMP | 9.6488 | degree_Celsius
Pulse-9-2012 | 100 | Sea-Bird Electronics | SBE37SMP | 9515 | 2012-11-25 17:31 | "sea_water_temperature" | TEMP | 9.6912 | degree_Celsius
Pulse-9-2012 | 100 | Sea-Bird Electronics | SBE37SMP | 9515 | 2012-12-13 16:01 | "sea_water_temperature" | TEMP | 10.4282 | degree_Celsius
Pulse-9-2012 | 100 | Sea-Bird Electronics | SBE37SMP | 9515 | 2012-12-13 16:31 | "sea_water_temperature" | TEMP | 10.3723 | degree_Celsius
Pulse-9-2012 | 100 | Sea-Bird Electronics | SBE37SMP | 9515 | 2012-12-13 17:01 | "sea_water_temperature" | TEMP | 10.4767 | degree_Celsius
Pulse-9-2012 | 100 | Sea-Bird Electronics | SBE37SMP | 9515 | 2012-12-13 17:31 | "sea_water_temperature" | TEMP | 10.5706 | degree_Celsius
Pulse-9-2012 | 100 | Sea-Bird Electronics | SBE37SMP | 9515 | 2012-12-31 16:01 | "sea_water_temperature" | TEMP | 10.6995 | degree_Celsius
Pulse-9-2012 | 100 | Sea-Bird Electronics | SBE37SMP | 9515 | 2012-12-31 16:31 | "sea_water_temperature" | TEMP | 10.703 | degree_Celsius
Pulse-9-2012 | 100 | Sea-Bird Electronics | SBE37SMP | 9515 | 2012-12-31 17:01 | "sea_water_temperature" | TEMP | 10.7098 | degree_Celsius
Pulse-9-2012 | 100 | Sea-Bird Electronics | SBE37SMP | 9515 | 2012-12-31 17:31 | "sea_water_temperature" | TEMP | 10.7376 | degree_Celsius
Pulse-9-2012 | 100 | Sea-Bird Electronics | SBE37SMP | 9515 | 2013-01-18 16:01 | "sea_water_temperature" | TEMP | 11.1391 | degree_Celsius
Pulse-9-2012 | 100 | Sea-Bird Electronics | SBE37SMP | 9515 | 2013-01-18 16:31 | "sea_water_temperature" | TEMP | 10.6362 | degree_Celsius
Pulse-9-2012 | 100 | Sea-Bird Electronics | SBE37SMP | 9515 | 2013-01-18 17:01 | "sea_water_temperature" | TEMP | 10.6652 | degree_Celsius
Pulse-9-2012 | 100 | Sea-Bird Electronics | SBE37SMP | 9515 | 2013-01-18 17:31 | "sea_water_temperature" | TEMP | 10.665 | degree_Celsius
Pulse-9-2012 | 100 | Sea-Bird Electronics | SBE37SMP | 9515 | 2013-02-05 16:01 | "sea_water_temperature" | TEMP | 10.8926 | degree_Celsius
Pulse-9-2012 | 100 | Sea-Bird Electronics | SBE37SMP | 9515 | 2013-02-05 16:31 | "sea_water_temperature" | TEMP | 10.7341 | degree_Celsius
Pulse-9-2012 | 100 | Sea-Bird Electronics | SBE37SMP | 9515 | 2013-02-05 17:01 | "sea_water_temperature" | TEMP | 10.7444 | degree_Celsius
Pulse-9-2012 | 100 | Sea-Bird Electronics | SBE37SMP | 9515 | 2013-02-05 17:31 | "sea_water_temperature" | TEMP | 10.7794 | degree_Celsius
Pulse-9-2012 | 100 | Sea-Bird Electronics | SBE37SMP | 9515 | 2013-02-23 16:00 | "sea_water_temperature" | TEMP | 11.9246 | degree_Celsius
Pulse-9-2012 | 100 | Sea-Bird Electronics | SBE37SMP | 9515 | 2013-02-23 16:31 | "sea_water_temperature" | TEMP | 12.1886 | degree_Celsius
Pulse-9-2012 | 100 | Sea-Bird Electronics | SBE37SMP | 9515 | 2013-02-23 17:01 | "sea_water_temperature" | TEMP | 12.1623 | degree_Celsius
Pulse-9-2012 | 100 | Sea-Bird Electronics | SBE37SMP | 9515 | 2013-02-23 17:30 | "sea_water_temperature" | TEMP | 12.0662 | degree_Celsius
Pulse-9-2012 | 100 | Sea-Bird Electronics | SBE37SMP | 9515 | 2013-03-13 16:01 | "sea_water_temperature" | TEMP | 11.4282 | degree_Celsius
Pulse-9-2012 | 100 | Sea-Bird Electronics | SBE37SMP | 9515 | 2013-03-13 16:31 | "sea_water_temperature" | TEMP | 11.3455 | degree_Celsius
Pulse-9-2012 | 100 | Sea-Bird Electronics | SBE37SMP | 9515 | 2013-03-13 17:01 | "sea_water_temperature" | TEMP | 11.479 | degree_Celsius
Pulse-9-2012 | 100 | Sea-Bird Electronics | SBE37SMP | 9515 | 2013-03-13 17:31 | "sea_water_temperature" | TEMP | 11.3999 | degree_Celsius
Pulse-9-2012 | 100 | Sea-Bird Electronics | SBE37SMP | 9515 | 2013-03-31 16:01 | "sea_water_temperature" | TEMP | 10.933 | degree_Celsius
Pulse-9-2012 | 100 | Sea-Bird Electronics | SBE37SMP | 9515 | 2013-03-31 16:31 | "sea_water_temperature" | TEMP | 11.1446 | degree_Celsius
Pulse-9-2012 | 100 | Sea-Bird Electronics | SBE37SMP | 9515 | 2013-03-31 17:01 | "sea_water_temperature" | TEMP | 11.3407 | degree_Celsius
Pulse-9-2012 | 100 | Sea-Bird Electronics | SBE37SMP | 9515 | 2013-03-31 17:31 | "sea_water_temperature" | TEMP | 11.0717 | degree_Celsius
Pulse-9-2012 | 100 | Sea-Bird Electronics | SBE37SMP | 9515 | 2013-04-18 16:01 | "sea_water_temperature" | TEMP | 11.8617 | degree_Celsius
Pulse-9-2012 | 100 | Sea-Bird Electronics | SBE37SMP | 9515 | 2013-04-18 16:31 | "sea_water_temperature" | TEMP | 11.8959 | degree_Celsius
Pulse-9-2012 | 100 | Sea-Bird Electronics | SBE37SMP | 9515 | 2013-04-18 17:01 | "sea_water_temperature" | TEMP | 11.8803 | degree_Celsius
Pulse-9-2012 | 100 | Sea-Bird Electronics | SBE37SMP | 9515 | 2013-04-18 17:31 | "sea_water_temperature" | TEMP | 11.8595 | degree_Celsius