## setup
Artemis RAS 6 Pulse11 | RAS3-48-500FH | serial no: 11906-01
DEPLOYMENT: | INV2015_V01 | last to be deployed on Pulse mooring.
Date deployment:
RECOVERY: | INV2016_V02 | Pulse11 tangled around propellors and RAS free drifting before recovery
Date on board: | 29th March 2016
start (see RAS flushing.docx) | copious flushing with MQ with bypass tubes.
Tedlar bags | bad batch, some showing fibres, rinsed, make part of protocol. |  | setB-1326-A Tedlar 2013.
odd numbers | Unbuffered Glutaraldehyde, 20mL per bag in outside row (odd numbers). One glass bead per bag.
even numbers | 250uL saturated mercuric chloride inserted into the bag with a long needle.
prime (see RAS5_prime_poison_2013) | bags squeezed flat after 5mL boiled MQ so volume of prime less than 3mL, need the volume of the feed tube only.
bubbles in the feed tubes can be chased out with a long needle
all prime water is fresh MQ, boiled to degass.
MQ in outer acrylic tube.
Hardware
odds | polypropylene nuts replaced with delrin (green), sufficient remain to do Apollo.
all tops | bleed capillary nuts all replaced with delrin (blue).
acrylic tubes | marine epoxy epifill (successful repair) used to reglue rebates that had peeled out survived deployment. One Mclane tube developed a leak at the prime stage.
Need to do | make up more capillary tubes for pressure compensation, 3 were comprehensively blocked.
replace pump driven magnet and pins on return.
machine the bag spanner thickness down by 2mm.
bags need washing somehow.
Breakage on recovery | bottom fitting barb broken #1
McLane epoxy peeled and leaking #
bag heat seal opened at bottom #

## weights
Artemis 3-48-500FH SN 11906-1 |  | 2016-04-16 |  |  |  | yyyy | mm/ | dd
Bag sample# | event log | bag wt g. | comment | contents weight g. | [5 empty] | contents weight g.
|  | (total bag and cap) |  | bag and cap subtracted | [5 empty] | bag and cap subtracted
1 | Event 1 of 48 @ 03/30/2015 16:00:00 | 482.77 | outlet broken, MQ drained, bag not full | 472.6 |  | 2015 | 03 | 30 | 2015/03/30 16:00:00 | nuts HgCl2
2 | Event 2 of 48 @ 03/30/2015 17:00:00 | 470.38 |  | 460.21 | 2 | 2015 | 03 | 30 | 2015/03/30 17:00:00 | 460.21 | 2
3 | Event 3 of 48 @ 04/14/2015 16:00:00 | 484.72 |  | 474.55 |  | 2015 | 04 | 14 | 2015/04/14 16:00:00 | 466.86 | 4
4 | Event 4 of 48 @ 04/14/2015 17:00:00 | 477.03 |  | 466.86 | 4 | 2015 | 04 | 14 | 2015/04/14 17:00:00 | 461.34 | 6
5 | Event 5 of 48 @ 04/29/2015 16:00:00 | 492.69 |  | 482.52 |  | 2015 | 04 | 29 | 2015/04/29 16:00:00 | 463.33 | 8
6 | Event 6 of 48 @ 04/29/2015 17:00:00 | 471.51 |  | 461.34 | 6 | 2015 | 04 | 29 | 2015/04/29 17:00:00 | 465.72 | 10
7 | Event 7 of 48 @ 05/14/2015 16:00:00 | 484.96 |  | 474.79 |  | 2015 | 05 | 14 | 2015/05/14 16:00:00 | 440.4 | 12
8 | Event 8 of 48 @ 05/14/2015 17:00:00 | 473.5 |  | 463.33 | 8 | 2015 | 05 | 14 | 2015/05/14 17:00:00 | 447.37 | 14
9 | Event 9 of 48 @ 05/29/2015 16:00:00 | 490.22 |  | 480.05 |  | 2015 | 05 | 29 | 2015/05/29 16:00:00 | 469.26 | 16
10 | Event 10 of 48 @ 05/29/2015 17:00:00 | 475.89 |  | 465.72 | 10 | 2015 | 05 | 29 | 2015/05/29 17:00:00 | 459.17 | 18
11 | Event 11 of 48 @ 06/13/2015 16:00:00 | 488.1 |  | 477.93 |  | 2015 | 06 | 13 | 2015/06/13 16:00:00 | 469.2 | 20
12 | Event 12 of 48 @ 06/13/2015 17:00:00 | 450.57 |  | 440.4 | 12 | 2015 | 06 | 13 | 2015/06/13 17:00:00 | 434.39 | 22
13 | Event 13 of 48 @ 06/28/2015 16:00:00 | 476.15 |  | 465.98 |  | 2015 | 06 | 28 | 2015/06/28 16:00:00 | 474.38 | 24
14 | Event 14 of 48 @ 06/28/2015 17:00:00 | 457.54 | MQ lost, acrylic tube leaking | 447.37 | 14 | 2015 | 06 | 28 | 2015/06/28 17:00:00 | 516.83 | 26
15 | Event 15 of 48 @ 07/13/2015 16:00:00 | 485.84 |  | 475.67 |  | 2015 | 07 | 13 | 2015/07/13 16:00:00 | 519.61 | 28
16 | Event 16 of 48 @ 07/13/2015 17:00:00 | 479.43 |  | 469.26 | 16 | 2015 | 07 | 13 | 2015/07/13 17:00:00 | 524.23 | 30
17 | Event 17 of 48 @ 07/28/2015 16:00:00 | 475.1 |  | 464.93 |  | 2015 | 07 | 28 | 2015/07/28 16:00:00 | 510.68 | 32
18 | Event 18 of 48 @ 07/28/2015 17:00:00 | 469.34 |  | 459.17 | 18 | 2015 | 07 | 28 | 2015/07/28 17:00:00 | 494.72 | 34
19 | Event 19 of 48 @ 08/12/2015 16:00:00 | 473.12 |  | 462.95 |  | 2015 | 08 | 12 | 2015/08/12 16:00:00 | 511.26 | 36
20 | Event 20 of 48 @ 08/12/2015 17:00:00 | 479.37 |  | 469.2 | 20 | 2015 | 08 | 12 | 2015/08/12 17:00:00 | 516.43 | 38
21 | Event 21 of 48 @ 08/27/2015 16:00:00 | 493.4 |  | 483.23 |  | 2015 | 08 | 27 | 2015/08/27 16:00:00 | 525.27 | 40
22 | Event 22 of 48 @ 08/27/2015 17:00:00 | 444.56 |  | 434.39 | 22 | 2015 | 08 | 27 | 2015/08/27 17:00:00 | 524.62 | 42
23 | Event 23 of 48 @ 09/11/2015 16:00:00 | 490.53 |  | 480.36 |  | 2015 | 09 | 11 | 2015/09/11 16:00:00 | 523.38 | 44
24 | Event 24 of 48 @ 09/11/2015 17:00:00 | 484.55 |  | 474.38 | 24 | 2015 | 09 | 11 | 2015/09/11 17:00:00 | 530.93 | 46
25 | Event 25 of 48 @ 09/26/2015 16:00:00 | 488.66 |  | 478.49 |  | 2015 | 09 | 26 | 2015/09/26 16:00:00 | 528.83 | 48
26 | Event 26 of 48 @ 09/26/2015 17:00:00 | 527 |  | 516.83 | 26 | 2015 | 09 | 26 | 2015/09/26 17:00:00
27 | Event 27 of 48 @ 10/11/2015 16:00:00 | 549 |  | 538.83 |  | 2015 | 10 | 11 | 2015/10/11 16:00:00
28 | Event 28 of 48 @ 10/11/2015 17:00:00 | 529.78 |  | 519.61 | 28 | 2015 | 10 | 11 | 2015/10/11 17:00:00
29 | Event 29 of 48 @ 10/26/2015 16:00:00 | 545.72 |  | 535.55 |  | 2015 | 10 | 26 | 2015/10/26 16:00:00
30 | Event 30 of 48 @ 10/26/2015 17:00:00 | 534.4 |  | 524.23 | 30 | 2015 | 10 | 26 | 2015/10/26 17:00:00
31 | Event 31 of 48 @ 11/10/2015 16:00:00 | 547.87 |  | 537.7 |  | 2015 | 11 | 10 | 2015/11/10 16:00:00
32 | Event 32 of 48 @ 11/10/2015 17:00:00 | 520.85 |  | 510.68 | 32 | 2015 | 11 | 10 | 2015/11/10 17:00:00
33 | Event 33 of 48 @ 11/25/2015 16:00:00 | 564.85 |  | 554.68 |  | 2015 | 11 | 25 | 2015/11/25 16:00:00
34 | Event 34 of 48 @ 11/25/2015 17:00:00 | 504.89 |  | 494.72 | 34 | 2015 | 11 | 25 | 2015/11/25 17:00:00
35 | Event 35 of 48 @ 12/10/2015 16:00:00 | 546.23 |  | 536.06 |  | 2015 | 12 | 10 | 2015/12/10 16:00:00
36 | Event 36 of 48 @ 12/10/2015 17:00:00 | 521.43 |  | 511.26 | 36 | 2015 | 12 | 10 | 2015/12/10 17:00:00
37 | Event 37 of 48 @ 12/25/2015 16:00:00 | 549.26 |  | 539.09 |  | 2015 | 12 | 25 | 2015/12/25 16:00:00
38 | Event 38 of 48 @ 12/25/2015 17:00:00 | 526.6 |  | 516.43 | 38 | 2015 | 12 | 25 | 2015/12/25 17:00:00
39 | Event 39 of 48 @ 01/09/2016 16:00:00 | 540.07 |  | 529.9 |  | 2016 | 01 | 09 | 2016/01/09 16:00:00
40 | Event 40 of 48 @ 01/09/2016 17:00:00 | 535.44 |  | 525.27 | 40 | 2016 | 01 | 09 | 2016/01/09 17:00:00
41 | Event 41 of 48 @ 01/24/2016 16:00:00 | 538.22 |  | 528.05 |  | 2016 | 01 | 24 | 2016/01/24 16:00:00
42 | Event 42 of 48 @ 01/24/2016 17:00:00 | 534.79 |  | 524.62 | 42 | 2016 | 01 | 24 | 2016/01/24 17:00:00
43 | Event 43 of 48 @ 02/08/2016 16:00:00 | 554.77 |  | 544.6 |  | 2016 | 02 | 08 | 2016/02/08 16:00:00
44 | Event 44 of 48 @ 02/08/2016 17:00:00 | 533.55 |  | 523.38 | 44 | 2016 | 02 | 08 | 2016/02/08 17:00:00
45 | Event 45 of 48 @ 02/23/2016 16:00:00 | 454.95 |  | 444.78 |  | 2016 | 02 | 23 | 2016/02/23 16:00:00
46 | Event 46 of 48 @ 02/23/2016 17:00:00 | 541.1 |  | 530.93 | 46 | 2016 | 02 | 23 | 2016/02/23 17:00:00
47 | Event 47 of 48 @ 03/09/2016 16:00:00 | 565.01 |  | 554.84 |  | 2016 | 03 | 09 | 2016/03/09 16:00:00
48 | Event 48 of 48 @ 03/09/2016 17:00:00 | 539 |  | 528.83 | 48 | 2016 | 03 | 09 | 2016/03/09 17:00:00
ODDS=glut
EVEN=HgCl2
Bag wt mean | 10.17
stdevp | 0.06

## log
Software version: ras500_7.c
Compiled: Aug 24 2005 14:55:26
Electronics S/N: ML11906-01
Temperature probe: Internal
Data recording start time = 03/19/2015 02:28:19
Data recording stop time = 03/09/2016 17:12:18
HEADER
______
Pulse-11-2015
SAMPLE PARAMETERS
_________________
Pre-sample acid:
Acid flush volume [ml] = 5
Acid flush time limit [minutes] = 1
Acid exposure delay [minutes] = 1
Water Flush:
Water flush volume [ml] = 100
Water flush time limit [minutes] = 5
Sample:
Sample volume [ml] = 500
Sample time limit [minutes] = 25
Post-sample acid:
Acid flush volume [ml] = 4
Acid flush time limit [minutes] = 1
SCHEDULE
________
Event 1 of 48 @ 03/30/2015 16:00:00
Event 2 of 48 @ 03/30/2015 17:00:00
Event 3 of 48 @ 04/14/2015 16:00:00
Event 4 of 48 @ 04/14/2015 17:00:00
Event 5 of 48 @ 04/29/2015 16:00:00
Event 6 of 48 @ 04/29/2015 17:00:00
Event 7 of 48 @ 05/14/2015 16:00:00
Event 8 of 48 @ 05/14/2015 17:00:00
Event 9 of 48 @ 05/29/2015 16:00:00
Event 10 of 48 @ 05/29/2015 17:00:00
Event 11 of 48 @ 06/13/2015 16:00:00
Event 12 of 48 @ 06/13/2015 17:00:00
Event 13 of 48 @ 06/28/2015 16:00:00
Event 14 of 48 @ 06/28/2015 17:00:00
Event 15 of 48 @ 07/13/2015 16:00:00
Event 16 of 48 @ 07/13/2015 17:00:00
Event 17 of 48 @ 07/28/2015 16:00:00
Event 18 of 48 @ 07/28/2015 17:00:00
Event 19 of 48 @ 08/12/2015 16:00:00
Event 20 of 48 @ 08/12/2015 17:00:00
Event 21 of 48 @ 08/27/2015 16:00:00
Event 22 of 48 @ 08/27/2015 17:00:00
Event 23 of 48 @ 09/11/2015 16:00:00
Event 24 of 48 @ 09/11/2015 17:00:00
Event 25 of 48 @ 09/26/2015 16:00:00
Event 26 of 48 @ 09/26/2015 17:00:00
Event 27 of 48 @ 10/11/2015 16:00:00
Event 28 of 48 @ 10/11/2015 17:00:00
Event 29 of 48 @ 10/26/2015 16:00:00
Event 30 of 48 @ 10/26/2015 17:00:00
Event 31 of 48 @ 11/10/2015 16:00:00
Event 32 of 48 @ 11/10/2015 17:00:00
Event 33 of 48 @ 11/25/2015 16:00:00
Event 34 of 48 @ 11/25/2015 17:00:00
Event 35 of 48 @ 12/10/2015 16:00:00
Event 36 of 48 @ 12/10/2015 17:00:00
Event 37 of 48 @ 12/25/2015 16:00:00
Event 38 of 48 @ 12/25/2015 17:00:00
Event 39 of 48 @ 01/09/2016 16:00:00
Event 40 of 48 @ 01/09/2016 17:00:00
Event 41 of 48 @ 01/24/2016 16:00:00
Event 42 of 48 @ 01/24/2016 17:00:00
Event 43 of 48 @ 02/08/2016 16:00:00
Event 44 of 48 @ 02/08/2016 17:00:00
Event 45 of 48 @ 02/23/2016 16:00:00
Event 46 of 48 @ 02/23/2016 17:00:00
Event 47 of 48 @ 03/09/2016 16:00:00
Event 48 of 48 @ 03/09/2016 17:00:00
DEPLOYMENT DATA
_______________
1 03/30/2015 16:00:00 33.2 Vbat 12.4 ¯C PORT = 00
Pre-sample acid flush 5 ml 4 sec LB 32.5 V Volume reached.
Flush port = 49
Intake flush 100 ml 80 sec LB 32.3 V Volume reached.
Flush port = 00
Sample 500 ml 401 sec LB 32.2 V Volume reached.
Sample port = 01
03/30/2015 16:09:34 32.7 Vbat 16.6 ¯C PORT = 01
Post-sample acid flush 4 ml 3 sec LB 32.2 V Volume reached.
Flush port = 49
2 03/30/2015 17:00:00 33.2 Vbat 12.5 ¯C PORT = 00
Pre-sample acid flush 5 ml 4 sec LB 32.5 V Volume reached.
Flush port = 49
Intake flush 100 ml 80 sec LB 32.3 V Volume reached.
Flush port = 00
Sample 500 ml 401 sec LB 32.1 V Volume reached.
Sample port = 02
03/30/2015 17:09:36 32.5 Vbat 16.7 ¯C PORT = 02
Post-sample acid flush 4 ml 4 sec LB 32.1 V Volume reached.
Flush port = 49
3 04/14/2015 16:00:00 32.7 Vbat 12.2 ¯C PORT = 00
Pre-sample acid flush 5 ml 5 sec LB 31.9 V Volume reached.
Flush port = 49
Intake flush 100 ml 80 sec LB 31.8 V Volume reached.
Flush port = 00
Sample 500 ml 401 sec LB 31.7 V Volume reached.
Sample port = 03
04/14/2015 16:09:38 32.2 Vbat 16.4 ¯C PORT = 03
Post-sample acid flush 4 ml 3 sec LB 31.7 V Volume reached.
Flush port = 49
4 04/14/2015 17:00:00 32.7 Vbat 12.3 ¯C PORT = 00
Pre-sample acid flush 5 ml 5 sec LB 32.0 V Volume reached.
Flush port = 49
Intake flush 100 ml 80 sec LB 31.9 V Volume reached.
Flush port = 00
Sample 500 ml 401 sec LB 31.6 V Volume reached.
Sample port = 04
04/14/2015 17:09:40 32.1 Vbat 16.4 ¯C PORT = 04
Post-sample acid flush 4 ml 4 sec LB 31.6 V Volume reached.
Flush port = 49
5 04/29/2015 16:00:00 32.3 Vbat 11.8 ¯C PORT = 00
Pre-sample acid flush 5 ml 5 sec LB 31.6 V Volume reached.
Flush port = 49
Intake flush 100 ml 80 sec LB 31.5 V Volume reached.
Flush port = 00
Sample 500 ml 401 sec LB 31.3 V Volume reached.
Sample port = 05
04/29/2015 16:09:42 31.8 Vbat 16.1 ¯C PORT = 05
Post-sample acid flush 4 ml 4 sec LB 31.3 V Volume reached.
Flush port = 49
6 04/29/2015 17:00:00 32.3 Vbat 11.9 ¯C PORT = 00
Pre-sample acid flush 5 ml 5 sec LB 31.7 V Volume reached.
Flush port = 49
Intake flush 100 ml 80 sec LB 31.5 V Volume reached.
Flush port = 00
Sample 500 ml 401 sec LB 31.2 V Volume reached.
Sample port = 06
04/29/2015 17:09:45 31.7 Vbat 16.1 ¯C PORT = 06
Post-sample acid flush 4 ml 4 sec LB 31.2 V Volume reached.
Flush port = 49
7 05/14/2015 16:00:00 32.0 Vbat 11.1 ¯C PORT = 00
Pre-sample acid flush 5 ml 5 sec LB 31.3 V Volume reached.
Flush port = 49
Intake flush 100 ml 80 sec LB 31.1 V Volume reached.
Flush port = 00
Sample 500 ml 401 sec LB 30.9 V Volume reached.
Sample port = 07
05/14/2015 16:09:46 31.5 Vbat 15.1 ¯C PORT = 07
Post-sample acid flush 4 ml 4 sec LB 31.0 V Volume reached.
Flush port = 49
8 05/14/2015 17:00:00 32.0 Vbat 11.1 ¯C PORT = 00
Pre-sample acid flush 5 ml 4 sec LB 31.4 V Volume reached.
Flush port = 49
Intake flush 100 ml 80 sec LB 31.1 V Volume reached.
Flush port = 00
Sample 500 ml 401 sec LB 30.9 V Volume reached.
Sample port = 08
05/14/2015 17:09:48 31.4 Vbat 15.1 ¯C PORT = 08
Post-sample acid flush 4 ml 4 sec LB 30.9 V Volume reached.
Flush port = 49
9 05/29/2015 16:00:00 31.7 Vbat 10.2 ¯C PORT = 00
Pre-sample acid flush 5 ml 5 sec LB 31.0 V Volume reached.
Flush port = 49
Intake flush 100 ml 80 sec LB 30.8 V Volume reached.
Flush port = 00
Sample 500 ml 401 sec LB 30.6 V Volume reached.
Sample port = 09
05/29/2015 16:09:51 31.2 Vbat 14.3 ¯C PORT = 09
Post-sample acid flush 4 ml 4 sec LB 30.6 V Volume reached.
Flush port = 49
10 05/29/2015 17:00:00 31.7 Vbat 10.2 ¯C PORT = 00
Pre-sample acid flush 5 ml 5 sec LB 31.1 V Volume reached.
Flush port = 49
Intake flush 100 ml 81 sec LB 30.8 V Volume reached.
Flush port = 00
Sample 500 ml 401 sec LB 30.6 V Volume reached.
Sample port = 10
05/29/2015 17:09:53 31.1 Vbat 14.3 ¯C PORT = 10
Post-sample acid flush 4 ml 4 sec LB 30.5 V Volume reached.
Flush port = 49
11 06/13/2015 16:00:00 31.5 Vbat 10.1 ¯C PORT = 00
Pre-sample acid flush 5 ml 5 sec LB 30.7 V Volume reached.
Flush port = 49
Intake flush 100 ml 81 sec LB 30.6 V Volume reached.
Flush port = 00
Sample 500 ml 400 sec LB 30.3 V Volume reached.
Sample port = 11
06/13/2015 16:09:55 30.9 Vbat 14.3 ¯C PORT = 11
Post-sample acid flush 4 ml 4 sec LB 30.3 V Volume reached.
Flush port = 49
12 06/13/2015 17:00:00 31.5 Vbat 10.2 ¯C PORT = 00
Pre-sample acid flush 5 ml 5 sec LB 30.8 V Volume reached.
Flush port = 49
Intake flush 100 ml 81 sec LB 30.6 V Volume reached.
Flush port = 00
Sample 500 ml 400 sec LB 30.3 V Volume reached.
Sample port = 12
06/13/2015 17:09:57 30.8 Vbat 14.4 ¯C PORT = 12
Post-sample acid flush 4 ml 3 sec LB 30.2 V Volume reached.
Flush port = 49
13 06/28/2015 16:00:00 31.3 Vbat 8.8 ¯C PORT = 00
Pre-sample acid flush 5 ml 5 sec LB 30.5 V Volume reached.
Flush port = 49
Intake flush 100 ml 81 sec LB 30.3 V Volume reached.
Flush port = 00
Sample 500 ml 400 sec LB 30.1 V Volume reached.
Sample port = 13
06/28/2015 16:09:59 30.7 Vbat 12.9 ¯C PORT = 13
Post-sample acid flush 4 ml 4 sec LB 30.0 V Volume reached.
Flush port = 49
14 06/28/2015 17:00:00 31.3 Vbat 8.8 ¯C PORT = 00
Pre-sample acid flush 5 ml 5 sec LB 30.6 V Volume reached.
Flush port = 49
Intake flush 100 ml 81 sec LB 30.3 V Volume reached.
Flush port = 00
Sample 500 ml 401 sec LB 30.0 V Volume reached.
Sample port = 14
06/28/2015 17:10:01 30.6 Vbat 13.0 ¯C PORT = 14
Post-sample acid flush 4 ml 4 sec LB 29.9 V Volume reached.
Flush port = 49
15 07/13/2015 16:00:00 31.1 Vbat 11.1 ¯C PORT = 00
Pre-sample acid flush 5 ml 5 sec LB 30.4 V Volume reached.
Flush port = 49
Intake flush 100 ml 81 sec LB 30.2 V Volume reached.
Flush port = 00
Sample 500 ml 400 sec LB 30.0 V Volume reached.
Sample port = 15
07/13/2015 16:10:03 30.6 Vbat 15.2 ¯C PORT = 15
Post-sample acid flush 4 ml 4 sec LB 29.9 V Volume reached.
Flush port = 49
16 07/13/2015 17:00:00 31.1 Vbat 11.2 ¯C PORT = 00
Pre-sample acid flush 5 ml 5 sec LB 30.4 V Volume reached.
Flush port = 49
Intake flush 100 ml 81 sec LB 30.2 V Volume reached.
Flush port = 00
Sample 500 ml 400 sec LB 29.9 V Volume reached.
Sample port = 16
07/13/2015 17:10:05 30.4 Vbat 15.2 ¯C PORT = 16
Post-sample acid flush 4 ml 4 sec LB 29.8 V Volume reached.
Flush port = 49
17 07/28/2015 16:00:00 31.0 Vbat 9.1 ¯C PORT = 00
Pre-sample acid flush 5 ml 5 sec LB 30.2 V Volume reached.
Flush port = 49
Intake flush 100 ml 81 sec LB 30.0 V Volume reached.
Flush port = 00
Sample 500 ml 401 sec LB 29.7 V Volume reached.
Sample port = 17
07/28/2015 16:10:07 30.4 Vbat 13.1 ¯C PORT = 17
Post-sample acid flush 4 ml 4 sec LB 29.7 V Volume reached.
Flush port = 49
18 07/28/2015 17:00:00 31.0 Vbat 9.1 ¯C PORT = 00
Pre-sample acid flush 5 ml 5 sec LB 30.3 V Volume reached.
Flush port = 49
Intake flush 100 ml 81 sec LB 30.0 V Volume reached.
Flush port = 00
Sample 500 ml 400 sec LB 29.6 V Volume reached.
Sample port = 18
07/28/2015 17:10:09 30.3 Vbat 13.1 ¯C PORT = 18
Post-sample acid flush 4 ml 4 sec LB 29.5 V Volume reached.
Flush port = 49
19 08/12/2015 16:00:00 30.9 Vbat 9.0 ¯C PORT = 00
Pre-sample acid flush 5 ml 5 sec LB 29.9 V Volume reached.
Flush port = 49
Intake flush 100 ml 81 sec LB 29.7 V Volume reached.
Flush port = 00
Sample 500 ml 400 sec LB 29.4 V Volume reached.
Sample port = 19
08/12/2015 16:10:11 30.2 Vbat 13.1 ¯C PORT = 19
Post-sample acid flush 4 ml 4 sec LB 29.4 V Volume reached.
Flush port = 49
20 08/12/2015 17:00:00 30.9 Vbat 9.0 ¯C PORT = 00
Pre-sample acid flush 5 ml 5 sec LB 30.0 V Volume reached.
Flush port = 49
Intake flush 100 ml 81 sec LB 29.7 V Volume reached.
Flush port = 00
Sample 500 ml 401 sec LB 29.4 V Volume reached.
Sample port = 20
08/12/2015 17:10:13 30.1 Vbat 13.1 ¯C PORT = 20
Post-sample acid flush 4 ml 4 sec LB 29.3 V Volume reached.
Flush port = 49
21 08/27/2015 16:00:00 30.8 Vbat 8.8 ¯C PORT = 00
Pre-sample acid flush 5 ml 5 sec LB 29.6 V Volume reached.
Flush port = 49
Intake flush 100 ml 81 sec LB 29.4 V Volume reached.
Flush port = 00
Sample 500 ml 400 sec LB 29.0 V Volume reached.
Sample port = 21
08/27/2015 16:10:15 30.1 Vbat 12.9 ¯C PORT = 21
Post-sample acid flush 4 ml 4 sec LB 29.0 V Volume reached.
Flush port = 49
22 08/27/2015 17:00:00 30.7 Vbat 9.0 ¯C PORT = 00
Pre-sample acid flush 5 ml 5 sec LB 29.6 V Volume reached.
Flush port = 49
Intake flush 100 ml 81 sec LB 29.3 V Volume reached.
Flush port = 00
Sample 500 ml 409 sec LB 28.4 V Volume reached.
Sample port = 22
08/27/2015 17:10:24 29.9 Vbat 13.0 ¯C PORT = 22
Post-sample acid flush 4 ml 4 sec LB 28.8 V Volume reached.
Flush port = 49
23 09/11/2015 16:00:00 30.7 Vbat 9.0 ¯C PORT = 00
Pre-sample acid flush 5 ml 5 sec LB 29.5 V Volume reached.
Flush port = 49
Intake flush 100 ml 81 sec LB 29.2 V Volume reached.
Flush port = 00
Sample 500 ml 400 sec LB 28.8 V Volume reached.
Sample port = 23
09/11/2015 16:10:19 29.9 Vbat 12.9 ¯C PORT = 23
Post-sample acid flush 4 ml 4 sec LB 28.8 V Volume reached.
Flush port = 49
24 09/11/2015 17:00:00 30.6 Vbat 9.0 ¯C PORT = 00
Pre-sample acid flush 5 ml 5 sec LB 29.5 V Volume reached.
Flush port = 49
Intake flush 100 ml 81 sec LB 29.1 V Volume reached.
Flush port = 00
Sample 500 ml 400 sec LB 28.7 V Volume reached.
Sample port = 24
09/11/2015 17:10:21 29.8 Vbat 12.9 ¯C PORT = 24
Post-sample acid flush 4 ml 4 sec LB 28.6 V Volume reached.
Flush port = 49
25 09/26/2015 16:00:00 30.7 Vbat 9.4 ¯C PORT = 00
Pre-sample acid flush 5 ml 5 sec LB 29.5 V Volume reached.
Flush port = 49
Intake flush 100 ml 81 sec LB 29.1 V Volume reached.
Flush port = 00
Sample 500 ml 400 sec LB 28.8 V Volume reached.
Sample port = 25
09/26/2015 16:10:23 29.9 Vbat 13.5 ¯C PORT = 25
Post-sample acid flush 4 ml 4 sec LB 28.7 V Volume reached.
Flush port = 49
26 09/26/2015 17:00:00 30.6 Vbat 9.5 ¯C PORT = 00
Pre-sample acid flush 5 ml 5 sec LB 29.5 V Volume reached.
Flush port = 49
Intake flush 100 ml 81 sec LB 29.1 V Volume reached.
Flush port = 00
Sample 500 ml 401 sec LB 28.7 V Volume reached.
Sample port = 26
09/26/2015 17:10:22 29.7 Vbat 13.5 ¯C PORT = 26
Post-sample acid flush 4 ml 4 sec LB 28.6 V Volume reached.
Flush port = 49
27 10/11/2015 16:00:00 30.6 Vbat 9.7 ¯C PORT = 00
Pre-sample acid flush 5 ml 5 sec LB 29.5 V Volume reached.
Flush port = 49
Intake flush 100 ml 81 sec LB 29.1 V Volume reached.
Flush port = 00
Sample 500 ml 401 sec LB 28.8 V Volume reached.
Sample port = 27
10/11/2015 16:10:20 29.8 Vbat 13.8 ¯C PORT = 27
Post-sample acid flush 4 ml 4 sec LB 28.8 V Volume reached.
Flush port = 49
28 10/11/2015 17:00:00 30.5 Vbat 9.8 ¯C PORT = 00
Pre-sample acid flush 5 ml 5 sec LB 29.5 V Volume reached.
Flush port = 49
Intake flush 100 ml 81 sec LB 29.1 V Volume reached.
Flush port = 00
Sample 500 ml 401 sec LB 28.7 V Volume reached.
Sample port = 28
10/11/2015 17:10:18 29.7 Vbat 13.8 ¯C PORT = 28
Post-sample acid flush 4 ml 4 sec LB 28.6 V Volume reached.
Flush port = 49
29 10/26/2015 16:00:00 30.5 Vbat 8.9 ¯C PORT = 00
Pre-sample acid flush 5 ml 5 sec LB 29.4 V Volume reached.
Flush port = 49
Intake flush 100 ml 81 sec LB 29.1 V Volume reached.
Flush port = 00
Sample 500 ml 400 sec LB 28.7 V Volume reached.
Sample port = 29
10/26/2015 16:10:16 29.7 Vbat 13.0 ¯C PORT = 29
Post-sample acid flush 4 ml 4 sec LB 28.7 V Volume reached.
Flush port = 49
30 10/26/2015 17:00:00 30.4 Vbat 9.0 ¯C PORT = 00
Pre-sample acid flush 5 ml 5 sec LB 29.4 V Volume reached.
Flush port = 49
Intake flush 100 ml 81 sec LB 29.0 V Volume reached.
Flush port = 00
Sample 500 ml 401 sec LB 28.6 V Volume reached.
Sample port = 30
10/26/2015 17:10:14 29.6 Vbat 13.0 ¯C PORT = 30
Post-sample acid flush 4 ml 4 sec LB 28.5 V Volume reached.
Flush port = 49
31 11/10/2015 16:00:00 30.5 Vbat 9.4 ¯C PORT = 00
Pre-sample acid flush 5 ml 5 sec LB 29.4 V Volume reached.
Flush port = 49
Intake flush 100 ml 81 sec LB 29.1 V Volume reached.
Flush port = 00
Sample 500 ml 400 sec LB 28.7 V Volume reached.
Sample port = 31
11/10/2015 16:10:12 29.7 Vbat 13.5 ¯C PORT = 31
Post-sample acid flush 4 ml 4 sec LB 28.7 V Volume reached.
Flush port = 49
32 11/10/2015 17:00:00 30.3 Vbat 9.5 ¯C PORT = 00
Pre-sample acid flush 5 ml 5 sec LB 29.3 V Volume reached.
Flush port = 49
Intake flush 100 ml 81 sec LB 29.0 V Volume reached.
Flush port = 00
Sample 500 ml 401 sec LB 28.6 V Volume reached.
Sample port = 32
11/10/2015 17:10:10 29.5 Vbat 13.5 ¯C PORT = 32
Post-sample acid flush 4 ml 4 sec LB 28.6 V Volume reached.
Flush port = 49
33 11/25/2015 16:00:00 30.4 Vbat 9.7 ¯C PORT = 00
Pre-sample acid flush 5 ml 5 sec LB 29.4 V Volume reached.
Flush port = 49
Intake flush 100 ml 81 sec LB 29.1 V Volume reached.
Flush port = 00
Sample 500 ml 401 sec LB 28.7 V Volume reached.
Sample port = 33
11/25/2015 16:10:08 29.6 Vbat 13.7 ¯C PORT = 33
Post-sample acid flush 4 ml 4 sec LB 28.7 V Volume reached.
Flush port = 49
34 11/25/2015 17:00:00 30.3 Vbat 9.8 ¯C PORT = 00
Pre-sample acid flush 5 ml 5 sec LB 29.4 V Volume reached.
Flush port = 49
Intake flush 100 ml 81 sec LB 29.0 V Volume reached.
Flush port = 00
Sample 500 ml 401 sec LB 28.6 V Volume reached.
Sample port = 34
11/25/2015 17:10:06 29.5 Vbat 13.7 ¯C PORT = 34
Post-sample acid flush 4 ml 4 sec LB 28.6 V Volume reached.
Flush port = 49
35 12/10/2015 16:00:00 30.3 Vbat 9.8 ¯C PORT = 00
Pre-sample acid flush 5 ml 5 sec LB 29.3 V Volume reached.
Flush port = 49
Intake flush 100 ml 81 sec LB 29.0 V Volume reached.
Flush port = 00
Sample 500 ml 401 sec LB 28.7 V Volume reached.
Sample port = 35
12/10/2015 16:10:04 29.6 Vbat 13.7 ¯C PORT = 35
Post-sample acid flush 4 ml 4 sec LB 28.7 V Volume reached.
Flush port = 49
36 12/10/2015 17:00:00 30.2 Vbat 9.8 ¯C PORT = 00
Pre-sample acid flush 5 ml 5 sec LB 29.3 V Volume reached.
Flush port = 49
Intake flush 100 ml 81 sec LB 28.9 V Volume reached.
Flush port = 00
Sample 500 ml 401 sec LB 28.6 V Volume reached.
Sample port = 36
12/10/2015 17:10:02 29.4 Vbat 13.7 ¯C PORT = 36
Post-sample acid flush 4 ml 4 sec LB 28.5 V Volume reached.
Flush port = 49
37 12/25/2015 16:00:00 30.3 Vbat 10.7 ¯C PORT = 00
Pre-sample acid flush 5 ml 5 sec LB 29.3 V Volume reached.
Flush port = 49
Intake flush 100 ml 81 sec LB 29.0 V Volume reached.
Flush port = 00
Sample 500 ml 401 sec LB 28.7 V Volume reached.
Sample port = 37
12/25/2015 16:10:00 29.5 Vbat 14.6 ¯C PORT = 37
Post-sample acid flush 4 ml 4 sec LB 28.7 V Volume reached.
Flush port = 49
38 12/25/2015 17:00:00 30.2 Vbat 10.7 ¯C PORT = 00
Pre-sample acid flush 5 ml 5 sec LB 29.2 V Volume reached.
Flush port = 49
Intake flush 100 ml 81 sec LB 28.9 V Volume reached.
Flush port = 00
Sample 500 ml 401 sec LB 28.6 V Volume reached.
Sample port = 38
12/25/2015 17:09:58 29.4 Vbat 14.6 ¯C PORT = 38
Post-sample acid flush 4 ml 4 sec LB 28.5 V Volume reached.
Flush port = 49
39 01/09/2016 16:00:00 30.2 Vbat 11.1 ¯C PORT = 00
Pre-sample acid flush 5 ml 5 sec LB 29.3 V Volume reached.
Flush port = 49
Intake flush 100 ml 81 sec LB 28.9 V Volume reached.
Flush port = 00
Sample 500 ml 401 sec LB 28.6 V Volume reached.
Sample port = 39
01/09/2016 16:09:56 29.5 Vbat 15.0 ¯C PORT = 39
Post-sample acid flush 4 ml 4 sec LB 28.7 V Volume reached.
Flush port = 49
40 01/09/2016 17:00:00 30.1 Vbat 11.2 ¯C PORT = 00
Pre-sample acid flush 5 ml 5 sec LB 29.2 V Volume reached.
Flush port = 49
Intake flush 100 ml 81 sec LB 28.9 V Volume reached.
Flush port = 00
Sample 500 ml 400 sec LB 28.5 V Volume reached.
Sample port = 40
01/09/2016 17:09:54 29.3 Vbat 15.0 ¯C PORT = 40
Post-sample acid flush 4 ml 4 sec LB 28.5 V Volume reached.
Flush port = 49
41 01/24/2016 16:00:00 30.2 Vbat 11.7 ¯C PORT = 00
Pre-sample acid flush 5 ml 5 sec LB 29.2 V Volume reached.
Flush port = 49
Intake flush 100 ml 81 sec LB 28.8 V Volume reached.
Flush port = 00
Sample 500 ml 400 sec LB 28.5 V Volume reached.
Sample port = 41
01/24/2016 16:09:52 29.4 Vbat 15.6 ¯C PORT = 41
Post-sample acid flush 4 ml 4 sec LB 28.7 V Volume reached.
Flush port = 49
42 01/24/2016 17:00:00 30.0 Vbat 11.8 ¯C PORT = 00
Pre-sample acid flush 5 ml 5 sec LB 29.2 V Volume reached.
Flush port = 49
Intake flush 100 ml 81 sec LB 28.8 V Volume reached.
Flush port = 00
Sample 500 ml 401 sec LB 28.5 V Volume reached.
Sample port = 42
01/24/2016 17:09:50 29.3 Vbat 15.6 ¯C PORT = 42
Post-sample acid flush 4 ml 4 sec LB 28.6 V Volume reached.
Flush port = 49
43 02/08/2016 16:00:00 30.1 Vbat 12.3 ¯C PORT = 00
Pre-sample acid flush 5 ml 5 sec LB 29.2 V Volume reached.
Flush port = 49
Intake flush 100 ml 81 sec LB 28.4 V Volume reached.
Flush port = 00
Sample 500 ml 401 sec LB 28.6 V Volume reached.
Sample port = 43
02/08/2016 16:09:48 29.4 Vbat 16.1 ¯C PORT = 43
Post-sample acid flush 4 ml 4 sec LB 28.7 V Volume reached.
Flush port = 49
44 02/08/2016 17:00:00 30.0 Vbat 12.4 ¯C PORT = 00
Pre-sample acid flush 5 ml 5 sec LB 29.1 V Volume reached.
Flush port = 49
Intake flush 100 ml 81 sec LB 28.8 V Volume reached.
Flush port = 00
Sample 500 ml 400 sec LB 28.5 V Volume reached.
Sample port = 44
02/08/2016 17:09:46 29.2 Vbat 16.1 ¯C PORT = 44
Post-sample acid flush 4 ml 4 sec LB 28.5 V Volume reached.
Flush port = 49
45 02/23/2016 16:00:00 30.0 Vbat 13.1 ¯C PORT = 00
Pre-sample acid flush 5 ml 5 sec LB 29.1 V Volume reached.
Flush port = 49
Intake flush 100 ml 81 sec LB 28.8 V Volume reached.
Flush port = 00
Sample 500 ml 400 sec LB 28.6 V Volume reached.
Sample port = 45
02/23/2016 16:09:44 29.3 Vbat 16.8 ¯C PORT = 45
Post-sample acid flush 4 ml 4 sec LB 28.7 V Volume reached.
Flush port = 49
46 02/23/2016 17:00:00 29.9 Vbat 13.0 ¯C PORT = 00
Pre-sample acid flush 5 ml 5 sec LB 29.1 V Volume reached.
Flush port = 49
Intake flush 100 ml 81 sec LB 28.8 V Volume reached.
Flush port = 00
Sample 500 ml 401 sec LB 28.5 V Volume reached.
Sample port = 46
02/23/2016 17:09:42 29.2 Vbat 16.7 ¯C PORT = 46
Post-sample acid flush 4 ml 4 sec LB 28.6 V Volume reached.
Flush port = 49
47 03/09/2016 16:00:00 30.0 Vbat 13.7 ¯C PORT = 00
Pre-sample acid flush 5 ml 5 sec LB 29.0 V Volume reached.
Flush port = 49
Intake flush 100 ml 81 sec LB 28.8 V Volume reached.
Flush port = 00
Sample 500 ml 400 sec LB 28.5 V Volume reached.
Sample port = 47
03/09/2016 16:09:40 29.3 Vbat 17.4 ¯C PORT = 47
Post-sample acid flush 4 ml 4 sec LB 28.6 V Volume reached.
Flush port = 49
48 03/09/2016 17:00:00 29.9 Vbat 13.7 ¯C PORT = 00
Pre-sample acid flush 5 ml 5 sec LB 29.0 V Volume reached.
Flush port = 49
Intake flush 100 ml 81 sec LB 28.7 V Volume reached.
Flush port = 00
Sample 500 ml 400 sec LB 28.4 V Volume reached.
Sample port = 48
03/09/2016 17:09:38 29.2 Vbat 17.4 ¯C PORT = 48
Post-sample acid flush 4 ml 4 sec LB 28.5 V Volume reached.
Flush port = 49
End of instrument data file.
Terminate file logging operation now
and press any key to continue.

## DIC alk
Artemis RAS 6 Pulse11 | RAS3-48-500FH | serial no: 11906-01 |  |  |  | from Kate: | [8 empty] | diln corrn
Event log | Sample# | salinity ex Somma | DIC | alk |  | Sample | Date_Time | Sample | SOMMA | Alkalinity | TA flag | TCO2 | TCO2 flag | %diln | Alkalinity | TCO2
[6 empty] | type | yyyymmdd_hhmm | no | salinity | µmol/kg |  | µmol/kg |  | prime | µmol/kg | µmol/kg
Event 2 of 48 @ 03/30/2015 17:00:00 | 2 |  |  |  |  | RAS6 | 30/03/2015 17:00 | 2 | 34.594 | 2284.6791 | 2 | 2167.6 | 2 | 99.0474 | 2306.6515 | 2188.4464
Event 4 of 48 @ 04/14/2015 17:00:00 | 4 |  |  |  |  | RAS6 | 14/04/2015 17:00 | 4 | 35.203 | 2289.1889 | 2 | 2178.88 | 2 | 99.2045 | 2307.5451 | 2196.3517
Event 6 of 48 @ 04/29/2015 17:00:00 | 6 |  |  |  |  | RAS6 | 29/04/2015 17:00 | 6 | 34.67 | 2285.3626 | 2 | 2142.26 | 2 | 99.3322 | 2300.728 | 2156.6633
Event 8 of 48 @ 05/14/2015 17:00:00 | 8 |  |  |  |  | RAS6 | 14/05/2015 17:00 | 8 | 34.477 | 2273.3949 | 2 | 2141.78 | 2 | 99.128 | 2293.3943 | 2160.6216
Event 10 of 48 @ 05/29/2015 17:00:00 | 10 |  |  |  |  | RAS6 | 29/05/2015 17:00 | 10 | 34.341 | 2248.9523 | 2 | 2115.6 | 2 | 99.1534 | 2268.1537 | 2133.6628
Event 12 of 48 @ 06/13/2015 17:00:00 | 12 |  |  |  |  | RAS6 | 13/06/2015 17:00 | 12 | 34.556 | 2282.1912 | 2 | 2154.55 | 2 | 99.5755 | 2291.9194 | 2163.7341
Event 14 of 48 @ 06/28/2015 17:00:00 | 14 |  |  |  |  | RAS6 | 28/06/2015 17:00 | 14 | 34.216 | 2262.3319 | 2 | 2149.7 | 2 | 99.2954 | 2278.3857 | 2164.9545
Event 16 of 48 @ 07/13/2015 17:00:00 | 16 |  |  |  |  | RAS6 | 13/07/2015 17:00 | 16 | 34.733 | 2273.2983 | 2 | 2114.92 | 2 | 99.2925 | 2289.4973 | 2129.9905
Event 18 of 48 @ 07/28/2015 17:00:00 | 18 |  |  |  |  | RAS6 | 28/07/2015 17:00 | 18 | 34.097 | 2252.5335 | 2 | 2118.8 | 2 | 98.652 | 2283.312 | 2147.7512
Event 20 of 48 @ 08/12/2015 17:00:00 | 20 |  |  |  |  | RAS6 | 12/08/2015 17:00 | 20 | 33.939 | 2242.0456 | 2 | 2145.99 | 2 | 98.1197 | 2285.0117 | 2187.1153
Event 22 of 48 @ 08/27/2015 17:00:00 | 22 |  |  |  |  | RAS6 | 27/08/2015 17:00 | 22 | 33.904 | 2241.5279 | 2 | 2146.73 | 2 | 98.0083 | 2287.0805 | 2190.356
Event 24 of 48 @ 09/11/2015 17:00:00 | 24 |  |  |  |  | RAS6 | 11/09/2015 17:00 | 24 | 34.228 | 2247.6961 | 2 | 2138.12 | 2 | 98.9066 | 2272.545 | 2161.7575
Event 26 of 48 @ 09/26/2015 17:00:00 | 26 |  |  |  |  | RAS6 | 26/09/2015 17:00 | 26 | 34.239 | 2289.0895 | 2 | 2116.29 | 2 | 98.7586 | 2317.8644 | 2142.8927
Event 28 of 48 @ 10/11/2015 17:00:00 | 28 |  |  |  |  | RAS6 | 11/10/2015 17:00 | 28 | 34.345 | 2250.4715 | 2 | 2101.81 | 2 | 98.9134 | 2275.1942 | 2124.8996
Event 30 of 48 @ 10/26/2015 17:00:00 | 30 |  |  |  |  | RAS6 | 26/10/2015 17:00 | 30 | 34.167 | 2256.5046 | 2 | 2124.96 | 2 | 99.1293 | 2276.3242 | 2143.6242
Event 32 of 48 @ 11/10/2015 17:00:00 | 32 |  |  |  |  | RAS6 | 10/11/2015 17:00 | 32 | 34.012 | 2248.7487 | 2 | 2105.22 | 2 | 98.5895 | 2280.9209 | 2135.3388
Event 34 of 48 @ 11/25/2015 17:00:00 | 34 |  |  |  |  | RAS6 | 25/11/2015 17:00 | 34 | 33.782 | 2230.4094 | 2 | 2113.78 | 2 | 97.8018 | 2280.5411 | 2161.2903
Event 36 of 48 @ 12/10/2015 17:00:00 | 36 |  |  |  |  | RAS6 | 10/12/2015 17:00 | 36 | 34.334 | 2267.8496 | 2 | 2113.16 | 2 | 99.5272 | 2278.6228 | 2123.1983
Event 38 of 48 @ 12/25/2015 17:00:00 | 38 |  |  |  |  | RAS6 | 25/12/2015 17:00 | 38 | 34.098 | 2255.0663 | 2 | 2080.72 | 2 | 98.7478 | 2283.663 | 2107.1058
Event 40 of 48 @ 01/09/2016 17:00:00 | 40 |  |  |  |  | RAS6 | 9/01/2016 17:00 | 40 | 34.253 | 2270.1094 | 2 | 2091.64 | 2 | 99.3889 | 2284.0668 | 2104.5002
Event 42 of 48 @ 01/24/2016 17:00:00 | 42 |  |  |  |  | RAS6 | 24/01/2016 17:00 | 42 | 33.975 | 2243.3359 | 2 | 2074.94 | 2 | 98.454 | 2278.5624 | 2107.5222
Event 44 of 48 @ 02/08/2016 17:00:00 | 44 |  |  |  |  | RAS6 | 8/02/2016 17:00 | 44 | 33.923 | 2250.1338 | 2 | 2066.37 | 2 | 98.3278 | 2288.4 | 2101.511
Event 46 of 48 @ 02/23/2016 17:00:00 | 46 |  |  |  |  | RAS6 | 23/02/2016 17:00 | 46 | 34.039 | 2242.1062 | 2 | 2070.72 | 2 | 98.0154 | 2287.5029 | 2112.6466
Event 48 of 48 @ 03/09/2016 17:00:00 | 48 |  |  |  |  | RAS6 | 9/03/2016 17:00 | 48 | 34.531 | 2276.7232 | 2 | 2074.65 | 2 | 98.6631 | 2307.5731 | 2102.7618
Note: No corrections applied for mercuric chloride volume
note: dilution due to prime volume approximately 1% ot be calculated from salinities
%average dilution= | 98.8347
Preservation: 250uL saturated mercuric chloride in each approximately 500ml sample
Samples drawn at room temperature 20/4/2016.
Cruise | Sta | Rosette | Pressure [dbar] | yyyy-mm-ddThh:mm:ss | CTD_salinity | CTD_TEMP | Latitude [degrees_north] | Longitude [degrees_east] | TCO2 [µmol/kg] | TCO2_FLAG_W | TALK [µmol/kg] | TALK_FLAG_W | Comments
INV2015_V01 | 5 | 24 | 12.6 | 23-03-2015T00:10:15Z | 34.823 | 12.042 | -46.6482 | 142.1607 | 2086.92 | 2 | 2303.18 | 2
INV2015_V01 | 5 | 23 | 12 | 23-03-2015T00:09:57Z | 34.823 | 12.044 | -46.6482 | 142.1607 | 2085.39 | 2 | 2303.6 | 2
INV2015_V01 | 5 | 22 | 30.9 | 23-03-2015T00:07:15Z | 34.823 | 12.045 | -46.6482 | 142.1607 | 2085.57 | 2 | 2302.4 | 6 | Average of duplicates from same bottle- difference 0.99
INV2015_V01 | 5 | 21 | 30.2 | 23-03-2015T00:06:54Z | 34.823 | 12.046 | -46.6482 | 142.1607 | 2085.25 | 2 | 2301.72 | 2
INV2015_V01 | 5 | 20 | 60.1 | 23-03-2015T00:04:38Z | 34.823 | 12.049 | -46.6482 | 142.1607 | 2086.3 | 2 | 2301.33 | 2
INV2015_V01 | 5 | 19A | 60.7 | 23-03-2015T00:03:47Z | 34.823 | 12.049 | -46.6482 | 142.1607 | 2085.86 | 2 | 2302.19 | 2
INV2015_V01 | 5 | 19B | 60.7 | 23-03-2015T00:03:47Z | 34.823 | 12.049 | -46.6482 | 142.1607 | 2083.97 | 2 | 2303.31 | 2
INV2015_V01 | 7 | UW | 0 | 25-03-2015T23:23:41Z | 35.079 | 12.916 | -47.1342 | 143.9772 | 2088.2942 | 2 | 2313.9592 | 2 | Underway sample taken as surface CTD bottle was fired
INV2015_V01 | 7 | 24 | 8.4 | 25-03-2015T23:23:41Z | 35.079 | 12.916 | -47.1342 | 143.9772 | 2088.5343 | 2 | 2312.9106 | 2
INV2015_V01 | 7 | 23 | 7.1 | 25-03-2015T23:23:23Z | 35.079 | 12.915 | -47.1342 | 143.9772 | 2087.824 | 2 | 2312.8232 | 2
INV2015_V01 | 7 | 22 | 30.7 | 25-03-2015T23:19:51Z | 35.082 | 12.926 | -47.1342 | 143.9772 | 2090.215 | 2 | 2311.57 | 2
INV2015_V01 | 7 | 21 | 29.8 | 25-03-2015T23:19:31Z | 35.082 | 12.927 | -47.1342 | 143.9772 | 2088.4343 | 2 | 2314.2065 | 2
INV2015_V01 | 7 | 20 | 60 | 25-03-2015T23:17:42Z | 35.055 | 12.824 | -47.1342 | 143.9772 | 2090.0549 | 2 | 2309.6299 | 2
INV2015_V01 | 7 | 19 | 58.6 | 25-03-2015T23:17:21Z | 35.043 | 12.775 | -47.1342 | 143.9772 | 2090.7052 | 2 | 2312.4238 | 2
INV2015_V01 | 9 | 24 | 6.5 | 27-03-2015T06:56:53Z | 34.873 | 12.217 | -46.8401 | 141.5699 | 2085.3333 | 2 | 2306.0078 | 2
INV2015_V01 | 9 | 23 | 7.3 | 27-03-2015T06:56:34Z | 34.873 | 12.219 | -46.8401 | 141.5699 | 2085.8836 | 2 | 2305.2078 | 2
INV2015_V01 | 9 | 22A | 31 | 27-03-2015T06:54:17Z | 34.871 | 12.202 | -46.8401 | 141.5699 | 2086.7639 | 2 | 2307.4072 | 2
INV2015_V01 | 9 | 22B | 31 | 27-03-2015T06:54:17Z | 34.871 | 12.202 | -46.8401 | 141.5699 | 2085.5834 | 2 | 2306.1677 | 2
INV2015_V01 | 9 | 21 | 30 | 27-03-2015T06:54:02Z | 34.872 | 12.211 | -46.8401 | 141.5699 | 2083.0324 | 2 | 2306.1668 | 2
INV2015_V01 | 9 | 20 | 60.3 | 27-03-2015T06:51:30Z | 34.875 | 12.194 | -46.8401 | 141.5699 | 2087.4642 | 2 | 2305.8584 | 2 | Note poor duplicates for both TCO2 and TA
INV2015_V01 | 9 | 19 | 60.8 | 27-03-2015T06:51:17Z | 34.875 | 12.195 | -46.8401 | 141.5699 | 2078.6707 | 2 | 2296.3717 | 2 | Note poor duplicates for both TCO2 and TA
| Sample | Date_Time | Determination Start | CTD | Rosette | Depth | Salinity | T_insitu | Latitude | Longitude | Corrected alkalinity |  | SOMMA | Corrected TCO2 | TCO2 flag
| type | yyyymmdd_hhmm |  | no | no | db |  | °C | °S | °E | µmol/kg |  | salinity | µmol/kg
IN2016_V03_xtra | IN2016_V02 | 18/03/2016 10:24 | 2016-05-02 18:31:49 UTC+10 | 2_19 | 10 | 77.8 | 34.965 | 13.334 | 46.7685 | 141.9358 | 2311.5 | 2 | 35.021 | 2084.683 | 2
IN2016_V03_xtra | IN2016_V02 | 18/03/2016 10:24 | 2016-05-02 18:51:11 UTC+10 | 2_21 | 11 | 27.3 | 35.002 | 13.378 | 46.7685 | 141.9358 | 2311.41 | 6 | 35.067 | 2083.062 | 2
IN2016_V03_xtra | IN2016_V02 | 18/03/2016 10:24 | 2016-05-02 19:11:54 UTC+10 | 2_24 | 12 | 7 | 34.994 | 13.344 | 46.7685 | 141.9358 | 2312.67 | 2 | 35.002 | 2084.103 | 2
IN2016_V03_xtra | IN2016_V02 | 14/04/2016 8:39 | 2016-05-02 19:30:46 UTC+10 | 40_1 | 13 | 1999.5 | 34.703 | 2.426 | 46.5829 | 142.0243 | 2347.89 | 2 | 34.763 | 2256.362 | 2
IN2016_V03_xtra | IN2016_V02 | 14/04/2016 8:39 | 2016-05-02 19:49:44 UTC+10 | 40_3 | 14 | 1601.3 | 34.563 | 2.799 | 46.5829 | 142.0243 | 2332.84 | 2 | 34.597 | 2249.959 | 2
IN2016_V03_xtra | IN2016_V02 | 14/04/2016 8:39 | 2016-05-02 20:28:07 UTC+10 | 40_5 | 15 | 1199.9 | 34.425 | 4.044 | 46.5829 | 142.0243 | 2312.42 | 2 | 34.433 | 2217.186 | 2
IN2016_V03_xtra | IN2016_V02 | 14/04/2016 8:39 | 2016-05-02 20:50:50 UTC+10 | 40_7 | 16 | 800 | 34.457 | 6.909 | 46.5829 | 142.0243 | 2287 | 2 | 34.497 | 2167.086 | 2
IN2016_V03_xtra | IN2016_V02 | 14/04/2016 8:39 | 2016-05-02 21:10:00 UTC+10 | 40_9 | 17 | 400.4 | 34.667 | 9.173 | 46.5829 | 142.0243 | 2291.06 | 2 | 34.714 | 2128.11 | 2
IN2016_V03_xtra | IN2016_V02 | 14/04/2016 8:39 | 2016-05-02 21:52:35 UTC+10 | 40_11 | 18 | 299.7 | 34.651 | 9.232 | 46.5829 | 142.0243 | 2292.08 | 2 | 34.736 | 2126.92 | 2
IN2016_V03_xtra | IN2016_V02 | 14/04/2016 8:39 | 2016-05-02 22:11:35 UTC+10 | 40_13 | 19 | 225.1 | 34.626 | 9.258 | 46.5829 | 142.0243 | 2291.72 | 6 | 34.66 | 2124.969 | 2
IN2016_V03_xtra | IN2016_V02 | 14/04/2016 8:39 | 2016-05-02 22:30:57 UTC+10 | 40_15 | 20 | 175 | 34.659 | 9.528 | 46.5829 | 142.0243 | 2293.27 | 2 | 34.69 | 2123.148 | 2
IN2016_V03_xtra | IN2016_V02 | 14/04/2016 8:39 | 2016-05-02 23:09:46 UTC+10 | 40_17 | 21 | 124.9 | 34.483 | 10.083 | 46.5829 | 142.0243 | 2288.79 | 2 | 34.557 | 2108.563 | 2
IN2016_V03_xtra | IN2016_V02 | 14/04/2016 8:39 | 2016-05-02 23:30:21 UTC+10 | 40_19 | 22 | 75.7 | 34.46 | 10.096 | 46.5829 | 142.0243 | 2287.42 | 2 | 34.525 | 2102.82 | 2
IN2016_V03_xtra | IN2016_V02 | 14/04/2016 8:39 | 2016-05-02 23:49:30 UTC+10 | 40_21 | 23 | 23.2 | 34.358 | 9.933 | 46.5829 | 142.0243 | 2282.61 | 2 | 34.408 | 2099.619 | 2
IN2016_V03_xtra | IN2016_V02 | 14/04/2016 8:39 | 2016-05-03 00:08:37 UTC+10 | 40_24 | 24 | 5.5 | 34.288 | 10.006 | 46.5829 | 142.0243 | 2280.79 | 2 | 34.265 | 2099.179 | 2

## nutrients
Artemis RAS 6 Pulse11 | RAS3-48-500FH | serial no: 11906-01
duplicatesamples drawn for nutrients, preserved with mercuric chloride. | [20 empty] | Dilution corrected |  |  | Diln corrected umol/kg
Sample ID | Sample No | Client |  |  | NOx | phosphate | silicate | N/P | N/Si |  | ammonia | nitrite | time stamp UTC | date | SOMMA |  | SBE16plusV2 | %diln |  | vol dilution+HgCl2 | NOx | phosphate | silicate | NOx | phosphate | silicate
[5 empty] | uM-N | uM-P | uM-Si |  |  |  | uM-N | uM-N |  |  | salinity |  | PSAL |  | wts g | mL | uM-N | uM-P | uM-Si | umol.kg-1 | umol.kg-1 | umol.kg-1 | kg/L | N/P | N/Si
3956 | 2 | Di Davies |  |  | 5.175 | 0.612 | 1.771 | 8.4559 | 2.9221 |  | 0.018 | 0.144 | Event 2 of 48 @ 03/30/2015 17:00:00 | 03/30/2015 17:00:00 | 34.594 | 2015-03-30 17:00 | 34.9267 | 99.0474 | 460.21 | 4.2707 | 5.2248 | 0.61789 | 1.788 | 5.09 | 0.60194 | 1.7419 | 1.0265 | 8.4559 | 2.9221
3957 | 4 | Di Davies |  |  | 5.265 | 0.586 | 0.949 | 8.9846 | 5.5479 |  | 0.024 | 0.194 | Event 4 of 48 @ 04/14/2015 17:00:00 | 04/14/2015 17:00:00 | 35.203 | 2015-04-14 17:00 | 34.9353 | 99.2045 | 466.86 | 3.6178 | 5.3072 | 0.5907 | 0.95661 | 5.1701 | 0.57544 | 0.93189 | 1.0265 | 8.9846 | 5.5479
3958 | 6 | Di Davies |  |  | 6.244 | 0.675 | 1.232 | 9.2504 | 5.0682 |  | 0.016 | 0.247 | Event 6 of 48 @ 04/29/2015 17:00:00 | 04/29/2015 17:00:00 | 34.67 | 2015-04-29 17:00 | 34.9031 | 99.3322 | 461.34 | 3.0013 | 6.286 | 0.67954 | 1.2403 | 6.1233 | 0.66195 | 1.2082 | 1.0266 | 9.2504 | 5.0682
3959 | 8 | Di Davies |  |  | 8.528 | 0.777 | 1.74 | 10.9755 | 4.9011 |  | -0.002 | 0.351 | Event 8 of 48 @ 05/14/2015 17:00:00 | 05/14/2015 17:00:00 | 34.477 | 2015-05-14 17:00 | 34.7803 | 99.128 | 463.33 | 3.9357 | 8.603 | 0.78384 | 1.7553 | 8.3799 | 0.76351 | 1.7098 | 1.0266 | 10.9755 | 4.9011
3960 | 10 | Di Davies |  |  | 10.948 | 1.071 | 2.34 | 10.2222 | 4.6786 |  | 0.021 | 0.349 | Event 10 of 48 @ 05/29/2015 17:00:00 | 05/29/2015 17:00:00 | 34.341 | 2015-05-29 17:00 | 34.6342 | 99.1534 | 465.72 | 3.8402 | 11.0415 | 1.0801 | 2.36 | 10.7547 | 1.0521 | 2.2987 | 1.0267 | 10.2222 | 4.6786
3961 | 12 | Di Davies |  |  | 10.93 | 0.923 | 2.429 | 11.8418 | 4.4998 |  | -0.004 | 0.291 | Event 12 of 48 @ 06/13/2015 17:00:00 | 06/13/2015 17:00:00 | 34.556 | 2015-06-13 17:00 | 34.7033 | 99.5755 | 440.4 | 1.8206 | 10.9766 | 0.92693 | 2.4394 | 10.6909 | 0.90281 | 2.3759 | 1.0267 | 11.8418 | 4.4998
3962 | 14 | Di Davies |  |  | 14.897 | 1.253 | 3.656 | 11.8891 | 4.0747 |  | -0.004 | 0.201 | Event 14 of 48 @ 06/28/2015 17:00:00 | 06/28/2015 17:00:00 | 34.216 | 2015-06-28 17:00 | 34.4588 | 99.2954 | 447.37 | 3.0701 | 15.0027 | 1.2619 | 3.6819 | 14.6117 | 1.229 | 3.586 | 1.0268 | 11.8891 | 4.0747
3963 | 16 | Di Davies |  |  | 10.064 | 0.869 | 2.75 | 11.5811 | 3.6596 |  | -0.004 | 0.023 | Event 16 of 48 @ 07/13/2015 17:00:00 | 07/13/2015 17:00:00 | 34.733 | 2015-07-13 17:00 | 34.9805 | 99.2925 | 469.26 | 3.2336 | 10.1357 | 0.87519 | 2.7696 | 9.8715 | 0.85238 | 2.6974 | 1.0268 | 11.5811 | 3.6596
3964 | 18 | Di Davies |  |  | 13.793 | 1.074 | 3.5 | 12.8426 | 3.9409 |  | -0.004 | 0.063 | Event 18 of 48 @ 07/28/2015 17:00:00 | 07/28/2015 17:00:00 | 34.097 | 2015-07-28 17:00 | 34.5629 | 98.652 | 459.17 | 6.028 | 13.9815 | 1.0887 | 3.5478 | 13.6167 | 1.0603 | 3.4553 | 1.0268 | 12.8426 | 3.9409
3965 | 20 | Di Davies |  |  | 14.986 | 1.141 | 3.763 | 13.1341 | 3.9825 |  | -0.004 | 0.016 | Event 20 of 48 @ 08/12/2015 17:00:00 | 08/12/2015 17:00:00 | 33.939 | 2015-08-12 17:00 | 34.5894 | 98.1197 | 469.2 | 8.5921 | 15.2732 | 1.1629 | 3.8351 | 14.8742 | 1.1325 | 3.7349 | 1.0268 | 13.1341 | 3.9825
3966 | 22 | Di Davies |  |  | 15.079 | 1.145 | 4.552 | 13.1694 | 3.3126 |  | -0.004 | 0.034 | Event 22 of 48 @ 08/27/2015 17:00:00 | 08/27/2015 17:00:00 | 33.904 | 2015-08-27 17:00 | 34.593 | 98.0083 | 434.39 | 8.4257 | 15.3854 | 1.1683 | 4.6445 | 14.9832 | 1.1377 | 4.5231 | 1.0268 | 13.1694 | 3.3126
3967 | 24 | Di Davies |  |  | 14.925 | 1.22 | 3.735 | 12.2336 | 3.996 |  | 0.001 | 0.06 | Event 24 of 48 @ 09/11/2015 17:00:00 | 09/11/2015 17:00:00 | 34.228 | 2015-09-11 17:00 | 34.6064 | 98.9066 | 474.38 | 5.0515 | 15.09 | 1.2335 | 3.7763 | 14.6956 | 1.2012 | 3.6776 | 1.0268 | 12.2336 | 3.996
3968 | 26 | Di Davies |  |  | 13.739 | 1.099 | 3.443 | 12.5014 | 3.9904 |  | 0.008 | 0.142 | Event 26 of 48 @ 09/26/2015 17:00:00 | 09/26/2015 17:00:00 | 34.239 | 2015-09-26 17:00 | 34.6694 | 98.7586 | 516.83 | 6.2486 | 13.9117 | 1.1128 | 3.4863 | 13.5484 | 1.0838 | 3.3952 | 1.0268 | 12.5014 | 3.9904
3969 | 28 | Di Davies |  |  | 12.817 | 1.099 | 3.242 | 11.6624 | 3.9534 |  | 0.014 | 0.168 | Event 28 of 48 @ 10/11/2015 17:00:00 | 10/11/2015 17:00:00 | 34.345 | 2015-10-11 17:00 | 34.7223 | 98.9134 | 519.61 | 5.4988 | 12.9578 | 1.1111 | 3.2776 | 12.6195 | 1.0821 | 3.192 | 1.0268 | 11.6624 | 3.9534
3970 | 30 | Di Davies |  |  | 14.851 | 1.231 | 3.792 | 12.0642 | 3.9164 |  | 0.009 | 0.23 | Event 30 of 48 @ 10/26/2015 17:00:00 | 10/26/2015 17:00:00 | 34.167 | 2015-10-26 17:00 | 34.4671 | 99.1293 | 524.23 | 4.4455 | 14.9814 | 1.2418 | 3.8253 | 14.5912 | 1.2095 | 3.7257 | 1.0267 | 12.0642 | 3.9164
3971 | 32 | Di Davies |  |  | 13.507 | 1.192 | 3.31 | 11.3314 | 4.0807 |  | 0.018 | 0.178 | Event 32 of 48 @ 11/10/2015 17:00:00 | 11/10/2015 17:00:00 | 34.012 | 2015-11-10 17:00 | 34.4986 | 98.5895 | 510.68 | 7.0159 | 13.7002 | 1.2091 | 3.3574 | 13.3442 | 1.1776 | 3.2701 | 1.0267 | 11.3314 | 4.0807
3972 | 34 | Di Davies |  |  | 12.964 | 1.199 | 3.38 | 10.8123 | 3.8355 |  | 0.016 | 0.214 | Event 34 of 48 @ 11/25/2015 17:00:00 | 11/25/2015 17:00:00 | 33.782 | 2015-11-25 17:00 | 34.5413 | 97.8018 | 494.72 | 10.5926 | 13.2554 | 1.2259 | 3.456 | 12.9111 | 1.1941 | 3.3662 | 1.0267 | 10.8123 | 3.8355
3973 | 36 | Di Davies |  |  | 13.1 | 1.171 | 2.811 | 11.187 | 4.6603 |  | 0.044 | 0.245 | Event 36 of 48 @ 12/10/2015 17:00:00 | 12/10/2015 17:00:00 | 34.334 | 2015-12-10 17:00 | 34.4971 | 99.5272 | 511.26 | 2.3545 | 13.1622 | 1.1766 | 2.8244 | 12.8208 | 1.146 | 2.7511 | 1.0266 | 11.187 | 4.6603
3974 | 38 | Di Davies |  |  | 10.356 | 1.029 | 0.394 | 10.0641 | 26.2843 |  | 0.062 | 0.249 | Event 38 of 48 @ 12/25/2015 17:00:00 | 12/25/2015 17:00:00 | 34.098 | 2015-12-25 17:00 | 34.5304 | 98.7478 | 516.43 | 6.3 | 10.4873 | 1.042 | 0.399 | 10.2167 | 1.0152 | 0.3887 | 1.0265 | 10.0641 | 26.2843
3975 | 40 | Di Davies |  |  | 9.629 | 1.011 | 1.024 | 9.5242 | 9.4033 |  | 0.073 | 0.216 | Event 40 of 48 @ 01/09/2016 17:00:00 | 01/09/2016 17:00:00 | 34.253 | 2016-01-09 17:00 | 34.4636 | 99.3889 | 525.27 | 3.1274 | 9.6882 | 1.0172 | 1.0303 | 9.4393 | 0.99108 | 1.0038 | 1.0264 | 9.5242 | 9.4033
3976 | 42 | Di Davies |  |  | 8.952 | 0.906 | 0.451 | 9.8808 | 19.8492 |  | 0.036 | 0.172 | Event 42 of 48 @ 01/24/2016 17:00:00 | 01/24/2016 17:00:00 | 33.975 | 2016-01-24 17:00 | 34.5085 | 98.454 | 524.62 | 7.9028 | 9.0926 | 0.92023 | 0.45808 | 8.8596 | 0.89665 | 0.44635 | 1.0263 | 9.8808 | 19.8492
3977 | 44 | Di Davies |  |  | 8.85 | 0.922 | 0.487 | 9.5987 | 18.1725 |  | 0.031 | 0.146 | Event 44 of 48 @ 02/08/2016 17:00:00 | 02/08/2016 17:00:00 | 33.923 | 2016-02-08 17:00 | 34.4999 | 98.3278 | 523.38 | 8.5287 | 9.0005 | 0.93768 | 0.49528 | 8.771 | 0.91377 | 0.48265 | 1.0262 | 9.5987 | 18.1725
3978 | 46 | Di Davies |  |  | 7.365 | 0.942 | 0.695 | 7.8185 | 10.5971 |  | 0.045 | 0.178 | Event 46 of 48 @ 02/23/2016 17:00:00 | 02/23/2016 17:00:00 | 34.039 | 2016-02-23 17:00 | 34.7282 | 98.0154 | 530.93 | 10.2674 | 7.5141 | 0.96107 | 0.70907 | 7.3221 | 0.93652 | 0.69095 | 1.0262 | 7.8185 | 10.5971
3979 | 48 | Di Davies |  |  | 5.759 | 0.665 | 0.893 | 8.6602 | 6.449 |  | 0.028 | 0.176 | Event 48 of 48 @ 03/09/2016 17:00:00 | 03/09/2016 17:00:00 | 34.531 | 2016-03-09 17:00 | 34.9989 | 98.6631 | 528.83 | 6.8888 | 5.837 | 0.67401 | 0.9051 | 5.6875 | 0.65675 | 0.88192 | 1.0263 | 8.6602 | 6.449
3980 | S1 | Di Davies |  |  | 4.497 | 0.36 | 0.46 | 12.4917 | 9.7761 |  | -0.004 | 0.184 | 25L SOTS site 14/4/2016 22:00 UW GF/F |  |  |  |  | 98.8347
3981 | S2 | Di Davies |  |  | 4.306 | 0.36 | 0.472 | 11.9611 | 9.1229 |  | -0.004 | 0.175 | 25L SOTS site 14/4/2016 22:00 UW GF/F |  |  |  | Note | sample4 somma salinity outlier. Take average for same bag wt. check with Kate
| S3 missing | [10 empty] | 25L SOTS site 14/4/2016 22:00 UW GF/F | [5 empty] | density is derived from somma so check alk and tCO2
CTD |  | lat | long | pressure | nitrate | phosphate | silicate | flag | N/P | N/Si | [7 empty] | find ctd CO2 data
5 | 2015-03-24T00:06:54Z | -46.6476 | 142.1656 | 30.2 | 5.902 | 0.54 | 0.175 | 79 | 10.9296 | 33.7257 | [5 empty] | 2015-03-24 00:07 | [7 empty] | 5.7496 | 0.52606 | 0.17048 | 1.0265 | 10.9296 | 33.7257
5 | 2015-03-24T00:07:15Z | -46.6476 | 142.1657 | 30.9 | 5.916 | 0.541 | 0.271 | 79 | 10.9353 | 21.8303 | [5 empty] | 2015-03-24 00:07 | [7 empty] | 5.7633 | 0.52703 | 0.264 | 1.0265 | 10.9353 | 21.8303
7 | 2015-03-25T23:19:31Z | -47.1256 | 143.9885 | 29.8 | 5.385 | 0.483 | 1.205 | 79 | 11.1491 | 4.4689 | [5 empty] | 2015-03-25 23:20 | [7 empty] | 5.246 | 0.47053 | 1.1739 | 1.0265 | 11.1491 | 4.4689
7 | 2015-03-25T23:19:51Z | -47.1255 | 143.9885 | 30.7 | 5.384 | 0.486 | 0.981 | 79 | 11.0782 | 5.4883 | [5 empty] | 2015-03-25 23:20 | [7 empty] | 5.245 | 0.47345 | 0.95567 | 1.0265 | 11.0782 | 5.4883
9 | 2015-03-27T06:54:02Z | -46.8417 | 141.5721 | 30 | 5.56 | 0.53 | 0.279 | 79 | 10.4906 | 19.9283 | [5 empty] | 2015-03-27 06:54 | [7 empty] | 5.4165 | 0.51632 | 0.2718 | 1.0265 | 10.4906 | 19.9283
9 | 2015-03-27T06:54:17Z | -46.8417 | 141.5721 | 31 | 5.575 | 0.532 | 0.352 | 79 | 10.4793 | 15.8381 | [5 empty] | 2015-03-27 06:54 | [7 empty] | 5.4311 | 0.51827 | 0.34291 | 1.0265 | 10.4793 | 15.8381
5.5675
2 | 2016-03-18T12:19:51Z | -46.7728 | 141.9342 | 27.3 | 4.861 | 0.496 | 1.017 | 0 | 9.8004 | 4.7797 | [5 empty] | 2016-03-18 12:20 | [7 empty] | 4.7369 | 0.48334 | 0.99103 | 1.0262 | 9.8004
2 | 2016-03-18T12:18:08Z | -46.7728 | 141.9342 | 52.6 | 4.812 | 0.494 | 1.012 | 0 | 9.7409 | 4.7549 | [5 empty] | 2016-03-18 12:18 | [7 empty] | 4.6891 | 0.48139 | 0.98616 | 1.0262 | 9.7409
Lourey Trull 2001 J. Geophys Res
de Baar, Leeuwe et al 1997
Rintoul Trull 2001, water column paper
Wang matear Trull GBC 2003
High P and Si released from particles to consider.
filter the samples?
Data Processing Report of Nutrient Quality
all results
Method Detection Limit
Silicate | 0.02
Phosphate | 0.015
Nitrate/Nitrite | 0.02
Accuracy
The error associated with a standard reference material used at the start and end of each run
| BU RMNS results |  |  |  | BY RMNS results
| Silicate | Phosphate | Nitrate/Nitrite | Nitrite | Silicate | Phosphate | Nitrate/Nitrite | Nitrite
Expected value | 21.42 | 0.353 | 4.105 | 0.074 | 1.805 | 0.04 | 0.044 | 0.019
Mean | 21.96 | 0.3475 | 4.103 | 0.055 | 1.4735 | 0.0175 | 0.1635 | 0.003
S.D | 0.056 | 0.01 | 0.0035 | 0.0097 | 0.121 | 0.009 | 0.001 | 0.0028
95% CI | 0.12 | 0.025 | 0.0071 | 0.018 | 0.24 | 0.018 | 0.002 | 0.0056
No of results | 4 | 4 | 4 | 4 | 4 | 4 | 4 | 4
BU umol/kg | 20.92 | 0.345 | 3.937+0.072
uM | 0.71128 | 0.01173 | 0.13631
salts 34.538
kg/m3 at 20C | 1024.411
silicate upper lower 95% | 22.2 | 21.848 |  |  | 1.7155 | 1.2315
range from sd | 0.24 |  |  |  | 0.484
expected - mean | -0.54 |  |  |  | 0.3315
%offset from std | too noisy
standard error | 0.028 | 0.005 | 0.00175 | 0.00485 | 0.0605 | 0.0045 | 0.0005 | 0.0014
%rel std dev 1sd | 0.25501 | 2.8777 | 0.085303 | 17.6364 | 8.2117 | 51.4286 | 0.61162 | 93.3333
Precision
Based on the variablility of the top calibration standards used during the run
| Silicate | Phosphate | Nitrate/Nitrite | Ammonia
Expected value | 28 | 3 | 14.7 | 2
Mean | 27.86 | 3 | 14.815 | 2.07
S.D | 0.014 | 0.002 | 0.014 | 0.0035
95% CI | 0.028 | 0.004 | 0.028 | 0.007
No of results | 2 | 2 | 2 | 2
0.14
Note on O29: Diana Davies: equivalent to CTD40 at 6m. For sed trap brine prep.

## isus
time stamp | Isus nitrate | RAS Bag nitrate |  | CTD 30m
2015-03-24T00:06:54Z | uM |  | 03/24/2015 | 5.568
mean offset ISUS |  |  |  | Isus offset
2015-03-30 17:00 | 3.2731 | 5.2248 | 03/30/2015 | 9.6411
2015-04-14 17:00 | 1.8634 | 5.3072 | 04/14/2015 | 6.0835
2015-04-29 17:00 | 1.6596 | 6.286 | 04/29/2015 | 5.3521
2015-05-14 17:00 | 3.162 | 8.603 | 05/14/2015 | 9.423
2015-05-29 17:00 | 5.0511 | 11.0415 | 05/29/2015 | 12.381
2015-06-13 17:00 | 4.5956 | 10.9766 | 06/13/2015 | 11.7842
2015-06-28 17:00 | 8.142 | 15.0027 | 06/28/2015 | 15.396
2015-07-13 17:00 | 3.082 | 10.1357 | 07/13/2015 | 9.2611
2015-07-28 17:00 | 6.562 | 13.9815 | 07/28/2015 | 14.0336
2015-08-12 17:00 | 6.7809 | 15.2732 | 08/12/2015 | 14.2408
2015-08-27 17:00 | 8.5607 | 15.3854 | 08/27/2015 | 15.7127
2015-09-11 17:00 | 6.9143 | 15.09 | 09/11/2015 | 14.3638
2015-09-26 17:00 | 5.6731 | 13.9117 | 09/26/2015 | 13.1143
2015-10-11 17:00 | 5 | 12.9578 | 10/11/2015 | 12.3168
2015-10-26 17:00 | 6.7344 | 14.9814 | 10/26/2015 | 14.1973
2015-11-10 17:00 | 5.6791 | 13.7002 | 11/10/2015 | 13.121
2015-11-25 17:00 | 5.3592 | 13.2554 | 11/25/2015 | 12.7549
2015-12-10 17:00 | 16.3695 | 13.1622 | 12/10/2015
2015-12-25 17:00 | 12.3015 | 10.4873 | 12/25/2015
2016-01-09 17:00 | 2.5165 | 9.6882 | 01/09/2016 | 2.5165
2016-01-24 17:00 | 2.2863 | 9.0926 | 01/24/2016 | 2.2863
ran out of memory | ran out of memory | 9.0005 | 02/08/2016
|  | 7.5141 | 02/23/2016
|  | 5.837 | 03/09/2016
Isus: All data points (averaged hour values). The antifoul was the copper-nickle tube - sensor - TBT - pump to suck the water past the tip.
Note on C17: Diana Davies: 16:00 1.267 17:00 0.25 noisy eyeballed plot.

## plots
bag position | total bag wt nutrient
2 | 470.38
4 | 477.03
6 | 471.51
8 | 473.5
10 | 475.89
12 | 450.57
14 | 457.54 | acrylic tube leak
16 | 479.43
18 | 469.34
20 | 479.37
22 | 444.56
24 | 484.55
26 | 527
28 | 529.78
30 | 534.4
32 | 520.85
34 | 504.89
36 | 521.43
38 | 526.6
40 | 535.44
42 | 534.79
44 | 533.55
46 | 541.1
48 | 539

## netcdf
deployment year start | site | depth_nominal | remoteaccesssampler | metadata |  | sample | sample_qc | pressurerel | pressurerel_qc | temperature | temperature_qc | salinity | salinity_qc | time | weight | weight_qc | NOxconcentration | NOx_qc | phosphateconcentration | phosphate_qc | silicateconcentration | silicate_qc | totalalkalinity | totalalkalinity_qc | totalcarbondioxide | totalcarbondioxide_qc
deployment | Pulse11 |  |  | standard_name |  |  |  | sea_water_pressure_due_to_sea_water |  | sea_water_temperature |  | sea_water_practical_salinity |  |  |  |  | moles_of_nitrate_and_nitrite_per_unit_mass_in_sea_water |  | moles_of_phosphate_per_unit_mass_in_sea_water |  | moles_of_silicate_per_unit_mass_in_sea_water |  | moles_of_alkalinity_per_unit_mass_in_sea_water |  | moles_of_inorganic_carbon_per_unit_mass_in_sea_water
IN2015_V01 |  | depth nominal |  | long_name |  | sample number |  | sea_water_pressure_due_to_sea_water |  | sea_water_temperature |  | sea_water_practical_salinity |  | time of sample start | sample mass |  | moles_of_nitrate_and_nitrite_per_unit_mass_in_sea_water |  | moles_of_phosphate_per_unit_mass_in_sea_water |  | moles_of_silicate_per_unit_mass_in_sea_water |  | moles_of_alkalinity_per_unit_mass_in_sea_water |  | moles_of_inorganic_carbon_per_unit_mass_in_sea_water
Pulse-11-2015 |  | m |  | units |  | sampler position |  | dbar |  | oC |  | 1 |  | yyyy:mm:dd hh:mm:ss | kg |  | umol.kg-1 |  | umol.kg-1 |  | umol.kg-1 |  | umol.kg-1 |  | umol.kg-1
|  | nominal |  | uncertainty |  |  |  | 3 |  | 0.005 |  | 0.00054 |  |  | 8e-05 |  | 0.0071 |  | 0.025 |  | 0.24 |  | 2 |  | 2.2
|  |  |  | comment | samples collected in pairs | [8 empty] | UTC
|  |  |  | comment_method | TCO2 sample preservation issue |  |  | Sea-Bird Electronics-SBE16plusV2 SN6330 |  | Sea-Bird Electronics-SBE16plusV2 SN6330 |  | Sea-Bird Electronics-SBE16plusV2 SN6330 |  |  |  |  | FSA |  | FSA |  | FSA |  | potentiometric |  | coulometric
|  |  |  | comment_sample | 14 acrylic outer leaked
|  |  |  | comment_QC_report | Davies, Diana M., Jansen, Peter, Trull, Thomas W. IMOS - ABOS Southern Ocean Time Series (SOTS) - Quality Assessment and Control Report - Remote Access Sampler: Sample Analysis http://dx.doi.org/10.26198/5e156a63a8f75
2015 |  | 28 | RAS3-48-500FH serial no: 11906-01 Artemis |  |  | 2 | 1 | 30.317 | 1 | 12.2635 | 1 | 34.9267 | 1 | 2015-03-30 17:00 | 0.46021 | 1 | 5.2248 | 1 | 0.61789 | 2 | 1.788 | 3 | 2306.6515 | 1 | 2188.4464 | 3
2015 |  | 28 | RAS3-48-500FH serial no: 11906-01 Artemis |  |  | 4 | 1 | 29.5193 | 1 | 12.0905 | 1 | 34.9353 | 1 | 2015-04-14 17:00 | 0.46686 | 1 | 5.3072 | 1 | 0.5907 | 2 | 0.95661 | 1 | 2307.5451 | 1 | 2196.3517 | 3
2015 |  | 28 | RAS3-48-500FH serial no: 11906-01 Artemis |  |  | 6 | 1 | 29.4084 | 1 | 11.7055 | 1 | 34.9031 | 1 | 2015-04-29 17:00 | 0.46134 | 1 | 6.286 | 1 | 0.67954 | 2 | 1.2403 | 1 | 2300.728 | 1 | 2156.6633 | 3
2015 |  | 28 | RAS3-48-500FH serial no: 11906-01 Artemis |  |  | 8 | 1 | 31.2127 | 1 | 10.8966 | 1 | 34.7803 | 1 | 2015-05-14 17:00 | 0.46333 | 1 | 8.603 | 1 | 0.78384 | 2 | 1.7553 | 1 | 2293.3943 | 1 | 2160.6216 | 3
2015 |  | 28 | RAS3-48-500FH serial no: 11906-01 Artemis |  |  | 10 | 1 | 29.5161 | 1 | 10.0144 | 1 | 34.6342 | 1 | 2015-05-29 17:00 | 0.46572 | 1 | 11.0415 | 1 | 1.0801 | 2 | 2.36 | 1 | 2268.1537 | 1 | 2133.6628 | 3
2015 |  | 28 | RAS3-48-500FH serial no: 11906-01 Artemis |  |  | 12 | 1 | 29.2846 | 1 | 9.9826 | 1 | 34.7033 | 1 | 2015-06-13 17:00 | 0.4404 | 1 | 10.9766 | 1 | 0.92693 | 2 | 2.4394 | 1 | 2291.9194 | 1 | 2163.7341 | 3
2015 |  | 28 | RAS3-48-500FH serial no: 11906-01 Artemis |  |  | 14 | 2 | 29.613 | 1 | 8.607 | 1 | 34.4588 | 1 | 2015-06-28 17:00 | 0.44737 | 1 | 15.0027 | 1 | 1.2619 | 2 | 3.6819 | 1 | 2278.3857 | 1 | 2164.9545 | 3
2015 |  | 28 | RAS3-48-500FH serial no: 11906-01 Artemis |  |  | 16 | 1 | 29.867 | 1 | 10.9894 | 1 | 34.9805 | 1 | 2015-07-13 17:00 | 0.46926 | 1 | 10.1357 | 1 | 0.87519 | 2 | 2.7696 | 1 | 2289.4973 | 1 | 2129.9905 | 3
2015 |  | 28 | RAS3-48-500FH serial no: 11906-01 Artemis |  |  | 18 | 1 | 28.517 | 1 | 8.9277 | 1 | 34.5629 | 1 | 2015-07-28 17:00 | 0.45917 | 1 | 13.9815 | 1 | 1.0887 | 2 | 3.5478 | 1 | 2283.312 | 1 | 2147.7512 | 3
2015 |  | 28 | RAS3-48-500FH serial no: 11906-01 Artemis |  |  | 20 | 1 | 28.6083 | 1 | 8.8098 | 1 | 34.5894 | 1 | 2015-08-12 17:00 | 0.4692 | 1 | 15.2732 | 1 | 1.1629 | 2 | 3.8351 | 1 | 2285.0117 | 1 | 2187.1153 | 3
2015 |  | 28 | RAS3-48-500FH serial no: 11906-01 Artemis |  |  | 22 | 1 | 29.87 | 1 | 8.7313 | 1 | 34.593 | 1 | 2015-08-27 17:00 | 0.43439 | 1 | 15.3854 | 1 | 1.1683 | 2 | 4.6445 | 1 | 2287.0805 | 1 | 2190.356 | 3
2015 |  | 28 | RAS3-48-500FH serial no: 11906-01 Artemis |  |  | 24 | 1 | 31.534 | 1 | 8.8122 | 1 | 34.6064 | 1 | 2015-09-11 17:00 | 0.47438 | 1 | 15.09 | 1 | 1.2335 | 2 | 3.7763 | 1 | 2272.545 | 1 | 2161.7575 | 3
2015 |  | 28 | RAS3-48-500FH serial no: 11906-01 Artemis |  |  | 26 | 1 | 29.9491 | 1 | 9.2609 | 1 | 34.6694 | 1 | 2015-09-26 17:00 | 0.51683 | 1 | 13.9117 | 1 | 1.1128 | 2 | 3.4863 | 1 | 2317.8644 | 1 | 2142.8927 | 3
2015 |  | 28 | RAS3-48-500FH serial no: 11906-01 Artemis |  |  | 28 | 1 | 29.9306 | 1 | 9.5529 | 1 | 34.7223 | 1 | 2015-10-11 17:00 | 0.51961 | 1 | 12.9578 | 1 | 1.1111 | 2 | 3.2776 | 1 | 2275.1942 | 1 | 2124.8996 | 3
2015 |  | 28 | RAS3-48-500FH serial no: 11906-01 Artemis |  |  | 30 | 1 | 29.6821 | 1 | 8.7248 | 1 | 34.4671 | 1 | 2015-10-26 17:00 | 0.52423 | 1 | 14.9814 | 1 | 1.2418 | 2 | 3.8253 | 1 | 2276.3242 | 1 | 2143.6242 | 3
2015 |  | 28 | RAS3-48-500FH serial no: 11906-01 Artemis |  |  | 32 | 1 | 29.9672 | 1 | 9.2812 | 1 | 34.4986 | 1 | 2015-11-10 17:00 | 0.51068 | 1 | 13.7002 | 1 | 1.2091 | 2 | 3.3574 | 1 | 2280.9209 | 1 | 2135.3388 | 3
2015 |  | 28 | RAS3-48-500FH serial no: 11906-01 Artemis |  |  | 34 | 1 | 28.8932 | 1 | 9.5635 | 1 | 34.5413 | 1 | 2015-11-25 17:00 | 0.49472 | 1 | 13.2554 | 1 | 1.2259 | 2 | 3.456 | 1 | 2280.5411 | 1 | 2161.2903 | 3
2015 |  | 28 | RAS3-48-500FH serial no: 11906-01 Artemis |  |  | 36 | 1 | 29.2916 | 1 | 9.6 | 1 | 34.4971 | 1 | 2015-12-10 17:00 | 0.51126 | 1 | 13.1622 | 1 | 1.1766 | 2 | 2.8244 | 1 | 2278.6228 | 1 | 2123.1983 | 3
2015 |  | 28 | RAS3-48-500FH serial no: 11906-01 Artemis |  |  | 38 | 1 | 28.9779 | 1 | 10.5648 | 1 | 34.5304 | 1 | 2015-12-25 17:00 | 0.51643 | 1 | 10.4873 | 1 | 1.042 | 2 | 0.399 | 2 | 2283.663 | 1 | 2107.1058 | 3
2015 |  | 28 | RAS3-48-500FH serial no: 11906-01 Artemis |  |  | 40 | 1 | 29.8173 | 1 | 10.9437 | 1 | 34.4636 | 1 | 2016-01-09 17:00 | 0.52527 | 1 | 9.6882 | 1 | 1.0172 | 2 | 1.0303 | 2 | 2284.0668 | 1 | 2104.5002 | 3
2015 |  | 28 | RAS3-48-500FH serial no: 11906-01 Artemis |  |  | 42 | 1 | 29.8595 | 1 | 11.5541 | 1 | 34.5085 | 1 | 2016-01-24 17:00 | 0.52462 | 1 | 9.0926 | 1 | 0.92023 | 2 | 0.45808 | 2 | 2278.5624 | 1 | 2107.5222 | 3
2015 |  | 28 | RAS3-48-500FH serial no: 11906-01 Artemis |  |  | 44 | 1 | 30.3269 | 1 | 12.1847 | 1 | 34.4999 | 1 | 2016-02-08 17:00 | 0.52338 | 1 | 9.0005 | 1 | 0.93768 | 2 | 0.49528 | 2 | 2288.4 | 1 | 2101.511 | 3
2015 |  | 28 | RAS3-48-500FH serial no: 11906-01 Artemis |  |  | 46 | 1 | 29.1333 | 1 | 12.8133 | 1 | 34.7282 | 1 | 2016-02-23 17:00 | 0.53093 | 1 | 7.5141 | 1 | 0.96107 | 2 | 0.70907 | 2 | 2287.5029 | 1 | 2112.6466 | 3
2015 |  | 28 | RAS3-48-500FH serial no: 11906-01 Artemis |  |  | 48 | 1 | 29.1416 | 1 | 13.5224 | 1 | 34.9989 | 1 | 2016-03-09 17:00 | 0.52883 | 1 | 5.837 | 1 | 0.67401 | 2 | 0.9051 | 2 | 2307.5731 | 1 | 2102.7618 | 3

## SBE6330
sbe16+v2 ex cloudstor gridded data: |  | IMOS_ABOS-SOTS_RWEOBTPCSF_20150213_Pulse_FV02_Pulse-11-2015-Gridded-Data_END-20160403_C-20190522.nc"
| datetime | temp | psal | pressure | density kg/L Gill
23829.7083 | 2015-03-30 17:00 | 12.2635 | 34.9267 | 30.317 | 1.0265 | 34.9267 | 30.2249 | 2015-03-30 17:00 | 0
23844.7083 | 2015-04-14 17:00 | 12.0905 | 34.9353 | 29.5193 | 1.0265 | 34.9353 | 29.1602 | 2015-04-14 17:00 | 0
23859.7083 | 2015-04-29 17:00 | 11.7055 | 34.9031 | 29.4084 | 1.0266 | 34.9031 | 28.9752 | 2015-04-29 17:00 | 0
23874.7083 | 2015-05-14 17:00 | 10.8966 | 34.7803 | 31.2127 | 1.0266 | 34.7803 | 30.9364 | 2015-05-14 17:00 | 0
23889.7083 | 2015-05-29 17:00 | 10.0144 | 34.6342 | 29.5161 | 1.0267 | 34.6342 | 29.1907 | 2015-05-29 17:00 | 0
23904.7083 | 2015-06-13 17:00 | 9.9826 | 34.7033 | 29.2846 | 1.0267 | 34.7033 | 29.0662 | 2015-06-13 17:00 | 0
23919.7083 | 2015-06-28 17:00 | 8.607 | 34.4588 | 29.613 | 1.0268 | 34.4588 | 29.1202 | 2015-06-28 17:00 | 0
23934.7083 | 2015-07-13 17:00 | 10.9894 | 34.9805 | 29.867 | 1.0268 | 34.9805 | 29.8584 | 2015-07-13 17:00 | 0
23949.7083 | 2015-07-28 17:00 | 8.9277 | 34.5629 | 28.517 | 1.0268 | 34.5629 | 28.4436 | 2015-07-28 17:00 | 0
23964.7083 | 2015-08-12 17:00 | 8.8098 | 34.5894 | 28.6083 | 1.0268 | 34.5894 | 28.3419 | 2015-08-12 17:00 | 0
23979.7083 | 2015-08-27 17:00 | 8.7313 | 34.593 | 29.87 | 1.0268 | 34.593 | 29.4581 | 2015-08-27 17:00 | 0
23994.7083 | 2015-09-11 17:00 | 8.8122 | 34.6064 | 31.534 | 1.0268 | 34.6064 | 31.5942 | 2015-09-11 17:00 | 0
24009.7083 | 2015-09-26 17:00 | 9.2609 | 34.6694 | 29.9491 | 1.0268 | 34.6694 | 29.4578 | 2015-09-26 17:00 | 0
24024.7083 | 2015-10-11 17:00 | 9.5529 | 34.7223 | 29.9306 | 1.0268 | 34.7223 | 29.664 | 2015-10-11 17:00 | 0
24039.7083 | 2015-10-26 17:00 | 8.7248 | 34.4671 | 29.6821 | 1.0267 | 34.4671 | 29.3948 | 2015-10-26 17:00 | 0
24054.7083 | 2015-11-10 17:00 | 9.2812 | 34.4986 | 29.9672 | 1.0267 | 34.4986 | 29.727 | 2015-11-10 17:00 | 0
24069.7083 | 2015-11-25 17:00 | 9.5635 | 34.5413 | 28.8932 | 1.0267 | 34.5413 | 28.9002 | 2015-11-25 17:00 | 0
24084.7083 | 2015-12-10 17:00 | 9.6 | 34.4971 | 29.2916 | 1.0266 | 34.4971 | 29.1915 | 2015-12-10 17:00 | 0
24099.7083 | 2015-12-25 17:00 | 10.5648 | 34.5304 | 28.9779 | 1.0265 | 34.5304 | 28.9787 | 2015-12-25 17:00 | 0
24114.7083 | 2016-01-09 17:00 | 10.9437 | 34.4636 | 29.8173 | 1.0264 | 34.4636 | 29.4581 | 2016-01-09 17:00 | 0
24129.7083 | 2016-01-24 17:00 | 11.5541 | 34.5085 | 29.8595 | 1.0263 | 34.5085 | 29.6287 | 2016-01-24 17:00 | 0
24144.7083 | 2016-02-08 17:00 | 12.1847 | 34.4999 | 30.3269 | 1.0262 | 34.4999 | 30.1079 | 2016-02-08 17:00 | 0
24159.7083 | 2016-02-23 17:00 | 12.8133 | 34.7282 | 29.1333 | 1.0262 | 34.7282 | 29.0652 | 2016-02-23 17:00 | 0
24174.7083 | 2016-03-09 17:00 | 13.5224 | 34.9989 | 29.1416 | 1.0263 | 34.9989 | 29.2131 | 2016-03-09 17:00 | 0
previously used data. The gridded data has some interpolation for depth but flag 1

## phyto
400mL for Ruth,glut preserved, odd numbers.
Event 1 of 48 @ 03/30/2015 16:00:00
Event 3 of 48 @ 04/14/2015 16:00:00
Event 5 of 48 @ 04/29/2015 16:00:00
Event 7 of 48 @ 05/14/2015 16:00:00
Event 9 of 48 @ 05/29/2015 16:00:00
Event 11 of 48 @ 06/13/2015 16:00:00
Event 13 of 48 @ 06/28/2015 16:00:00
Event 15 of 48 @ 07/13/2015 16:00:00
Event 17 of 48 @ 07/28/2015 16:00:00
Event 19 of 48 @ 08/12/2015 16:00:00
Event 21 of 48 @ 08/27/2015 16:00:00
Event 23 of 48 @ 09/11/2015 16:00:00
Event 25 of 48 @ 09/26/2015 16:00:00
Event 27 of 48 @ 10/11/2015 16:00:00
Event 29 of 48 @ 10/26/2015 16:00:00
Event 31 of 48 @ 11/10/2015 16:00:00
Event 33 of 48 @ 11/25/2015 16:00:00
Event 35 of 48 @ 12/10/2015 16:00:00
Event 37 of 48 @ 12/25/2015 16:00:00
Event 39 of 48 @ 01/09/2016 16:00:00
Event 41 of 48 @ 01/24/2016 16:00:00
Event 43 of 48 @ 02/08/2016 16:00:00
Event 45 of 48 @ 02/23/2016 16:00:00
Event 47 of 48 @ 03/09/2016 16:00:00