## startup
Orpheus RAS 8 SOFS-7 | RAS3-48-500FH | serial no: 14384-01
DEPLOYMENT: | IN2018_V02 | reconfigured to fit in SOFS buoy.
Date deployment | Tuesday 6th March surface float at 1300, anchor around 20:30 in 4520m water depth at 47 00.78’S, 142 14.54E. Communications with the acoustic releases (to establish the position of the anchor) was unsuccessful
Date first sample | RAS: sampled on 13th march, -46 22.8236' 142 1.6716'
start (see RAS flushing.docx) | copious flushing with MQ, top of valve connected to bottom, with bypass tube to drain.
Tedlar bags | Bag rinsing: check for fibres, rinse three times, make part of protocol as batches getting significantly worse. Construct a rig. | [6 empty] | (setB-1326-A Tedlar 2013) new set available with insurance replacement (Orpheus).
odd numbers | 250uL saturated mercuric chloride inserted into the bag with a long needle. Stored under fume cupboard.Increase concentration because of respiration? | [6 empty] | arrived and in cool room
even numbers | 250uL saturated mercuric chloride inserted into the bag with a long needle. Stored under fume cupboard.Increase concentration because of respiration?
prime (see RAS5_prime_poison_2013) | bags squeezed flat after 5mL boiled MQ so volume of prime less than 3mL + the volume of the feed tube only.
bubbles in the feed tubes can be chased out with a long needle or length of small id tube in kit with syringe.
all prime water is fresh MQ, boiled to degass.
MQ in outer acrylic tube, Ok fresh from MQ and still.
small hardware
odds | polypropylene nuts: replace with delrin.
all tops | bleed capillary: replace with delrin or peek.
acrylic tubes | All new tubes this time.
L tie downs | new configuration, bar with staggered bolt holes.
acrylic caps, no filter assembly | annular grooves | sent to workshop
general check | check capillary tubes for pressure compensation on assembly.
check pump magnet and pins. kit available
machine the bag spanner thickness down if the stem on the new set of bags is shorter. Jar wrench produced but not stiff enough.
| Check for leaking pressure comp oil from valve motor diaphragm. | Note that Artemis has just started leaking, 24th nov 2017
Order parts for SOFS reconfiguration | quantitiy | part | supplier | cat no | description | pricing | drawing | status
| 50 | Colder connectors male (RAS supplied with these) | FlowTherm Australia - Sarah Knight - 0395881255 | SMF0212 | 1/8 hose barb non valved in line polypropylene coupling body (2.6mm id) | $232 total |  | arrived
| 50 | Colder connectors female (RAS supplied with these) | FlowTherm Australia - Sarah Knight - 0395881255 | SMM0212 | 1/8 hose barb non valved in line polypropylene coupling body (2.6mm id) | $321 total |  | arrived
| 50 | Value Plastics quick connect female | Chromtech Jim Jeffs | BPLF230-8012 | 1/8 200 series barb cuff connector | 12.5
| 50 | Value Plastics quick connect male | Chromtech Jim Jeffs | BPLM230-8012 | 1/8 200 series barb cuff connector | 142.50 total | Nordson site
| 100 | 1/4-28 for 1/8 ferrule short nuts delrin black | Adelab SA Keith Plomer - 0882347955 (alternative Fischersci) | XP-308X | Idex Upchurch flat bottomed port flangeless, only black now | 10 pk $41 includes ferrules | http://adelab.com.au/oldpdf/Chapter_Fittings4.pdf
| 50 | 1/4-28 for 1/16 ferrule short nuts peek | Adelab SA Keith Plomer - 0882347955 (alternative Fischersci) | xp-235x | Idex Upchurch flat bottomed port flangeless, not available in delrin | 10 pk $71 no ferrules but 1/16" is captive and reusable.
| not required | 1/4-28 for 1/8 ferrules short nuts delrin red | Adelab SA Keith Plomer - 0882347955 (alternative Fischersci) | not available | Idex Upchurch flat bottomed port flangeless | not required
| 50 | 1/8-27NPT panel elbows 200 barb 1/8"id Value plastics | Chromtech Jim Jeffs | 18L230-6005 | natural polypropylene or J1A Tynar, Tynar ordered. | $91.50 total | http://www.nordsonmedical.com/technical/part_drawings/18L230.pdf | ordered, delivery December
| not required | 1/8' reverse ferrules flangeless flat bottom port ETFE yellow | Adelab SA Keith Plomer - 0882347955 (alternative Fischersci) | XP300X | Idex Upchurch flat bottomed port flangeless | not required
| not required | 1/16' reverse ferrules flangeless flat bottom port ETFE blue | Adelab SA Keith Plomer - 0882347955 (alternative Fischersci) | XP200x | Idex Upchurch flat bottomed port flangeless | not required
| 50m | 1/8"od 1/16" id tubing, bag to top of valve: PFA natural | Adelab SA Keith Plomer - 0882347955 (alternative Fischersci) | 1509L | Idex | 50ft lengths $330 | https://www.idex-hs.com/pfa-tubing-natural-1-8-od-x-1-16-id-x-50ft.html
| suggested alternative | 1/8"od 1/16" id tubing, bag to top of valve: FEP natural | Adelab SA Keith Plomer - 0882347955 (alternative Fischersci) | 1521L |  | 50ft $260
| <50m | 1/4"od 1/8"id 85D ShoreA clear tubing, acrylic bottom fitting to valve bottom: ether urethane transparent | McMaster order with Craig? | 5195T63 | https://www.mcmaster.com/#standard-plastic-and-rubber-tubing/=1adydc3 | 100ft $63.00 USD | surprisingly hard
| suggested alternative | polyurethane 1/8x1/4x100' Durometer 80A, clear?????? | Chromtech Jim Jeffs | UROO-3062C |  | 100ft $233.67
| suggested alternative | 1/8"od 1/16" id tubing, bag to top of valve: PFA natural | Chromtech Jim Jeffs | JR-T-4005 |  | 25.86 per m
| 8 to 16m | ether polyurethane 4mm id black for intake/outlet | Frelin Wade Fre-thane abuse proof | 1J-025-01 | black to exclude light | 50ft @ $22.59USD | https://www.freelin-wade.com/fre-thane-85a-polyurethane-p-1271-l-en.html
| 50 | 1/4"od 1/8"id 85D ShoreA clear tubing, acrylic bottom fitting to valve bottom: ether urethane transparent | Freelin Wade (best source) | 1D-025-27 | clear | 100ft $50.50 USD | https://www.freelin-wade.com/fre-thane-85a-polyurethane-p-1120-l-en.html
| suggested alternative | neoprene 1/8x1/4x50' Durometer 80A, black | McMaster Carr | 5034K21 | black to exclude light |  | https://www.mcmaster.com/#standard-plastic-and-rubber-tubing/=1afzyfv
| 2x250mL | Microscopy grade glutardialdehyde 25% extra pure long expiry date shipped cool | Imbros | 1.04239.0250 | ex Germany 3 weeks | 2x$63.30
| 50 | Silicone o rings for caps BS141, check shoreA hardness (70?, seem too firm compared with Artemis)
|  | double headed cable ties or maybe stiff single strand insulated copper wire for sheath attachment |  |  |  | $6.99 per 25 | https://www.bunnings.com.au/smart-370mm-black-double-headed-cable-tie-25-pack_p4430494
| antifouling inlet and outlet bungs (toffee laden) | cupronickel 90:10 extras fabricated, drawing attached.
Luer valves and biggest possible syringe for priming.
Intake/outlet | Cu-Ni (80-20) alloy tube - ( Ken Johnson) with sugar bung, 90:10 better fouling resistance see Australwright | no success
| sheated urethane tubes cable tied/ twist wire attached staggered, sheath= | Barfell blueline 12.5 1MPA WP black inside | Brierly Hose and Handling
| volume per m of 1/16" id teflon | 1.9856
Calculations | volume per m of 1/8" id hose in mL | 7.9173 | mL
| measured pump volume mL | 4 | mL
| smallest diameter in flow path mm | 1.39 | mm
| inlet hose length | 4.5 | m
| outlet hose length | 4.1 | m
| volume pump and inlet+outlet | 72.0888 | mL
| inlet volume bag to valve .84m | 1.6679 | mL
system volume (shortened)
| measured total volume with 9m of tube connected | 71 | mL
| 8.6m | 68.0888 | mL
the syringe will only push water forward ie pump direction when sampling
annecdotally the chain is clean below 2m
Breakage on recovery | acrylic tube cracked bottom due to people standing on the RAS when inside the well
Breakage on deployment | no RAS beakage, nylon above the anchor parted
temporary prime bungs for intake/outlet | sucrose and vinegar boiled to set point, pale yellow, cooled slightly and drawn up into fitting, 3cm adequate. Held prime.
20180822_124239.jpg

## notes
RAS on return to Hobart
Program interrupted due to very early recovery due to anchor failure. Two samples taken when adrift.
inlet outlet lines connected, flushable, no leak but completely empty
Only the empty blue toffee bung remained. Tom volunteered that the intake hose was allowed to thrash around on the deck during the storm hence its unsurprising. A lot of strain on the intake at the distribution valve.
numerous small goose barnacles on freshly antifouled surfaces.
RAS had retained its prime.
Note that the RAS can be awash
How much air in the outer acrylic tubes is too much?
Needs eye bolts for lifting
Spanners fabricated for acrylic tube caps.
netcdf time is date since 1950 e.g. then format the cell for date
2018-03-13 17:01

## logs
Configuration: RAS-125M500 CF2 V3_08 of Jan 23 2017
_________________________________
Offload Menu
_________________________________
Fri Mar 23 03:50:27 2018
0
0
Port=00 (home)
0
<1> Display ALL data
<2> Display event summary data
<3> Display pump data
<4> EEPROM data backup cache
<M> Main menu
10
Selection [M] ? 2
Start the capture file now.
Then, press any key to start the transfer. The data
file will remain in memory and is not erased by this
offload procedure.
Software version: RAS-3_08.c
Compiled: Jan 23 2017 14:26:11
Electronics S/N: ML14384-01
Temperature probe: Internal
Data recording start time = 02/26/18 22:33:10
Data recording stop time = 03/23/18 03:49:49
HEADER
______
SOFS-7 RAS in Float
Prep Di Davies
deploy IN-2018-V02
SAMPLE PARAMETERS
_________________
Pre-sample acid:
Acid flush volume [ml] = 0
Acid flush time limit [minutes] = 0
Acid exposure delay [minutes] = 0
Water Flush:
Water flush volume [ml] = 100
Water flush time limit [minutes] = 5
Sample:
Sample volume [ml] = 500
Sample time limit [minutes] = 25
Post-sample acid:
Acid flush volume [ml] = 10
Acid flush time limit [minutes] = 1
SCHEDULE
________
note: the date was set incorrectly to one day ahead hence it sampled on 13th march 1600 and 1700 UTC, -46 22.8236' 142 1.6716'.
Event 1 of 48 @ 03/14/18 16:00:00
Event 2 of 48 @ 03/14/18 17:00:00
Event 3 of 48 @ 03/30/18 16:00:00
Event 4 of 48 @ 03/30/18 17:00:00
Event 5 of 48 @ 04/15/18 16:00:00
Event 6 of 48 @ 04/15/18 17:00:00
Event 7 of 48 @ 05/01/18 16:00:00
Event 8 of 48 @ 05/01/18 17:00:00
Event 9 of 48 @ 05/17/18 16:00:00
Event 10 of 48 @ 05/17/18 17:00:00
Event 11 of 48 @ 06/02/18 16:00:00
Event 12 of 48 @ 06/02/18 17:00:00
Event 13 of 48 @ 06/18/18 16:00:00
Event 14 of 48 @ 06/18/18 17:00:00
Event 15 of 48 @ 07/04/18 16:00:00
Event 16 of 48 @ 07/04/18 17:00:00
Event 17 of 48 @ 07/20/18 16:00:00
Event 18 of 48 @ 07/20/18 17:00:00
Event 19 of 48 @ 08/05/18 16:00:00
Event 20 of 48 @ 08/05/18 17:00:00
Event 21 of 48 @ 08/21/18 16:00:00
Event 22 of 48 @ 08/21/18 17:00:00
Event 23 of 48 @ 09/06/18 16:00:00
Event 24 of 48 @ 09/06/18 17:00:00
Event 25 of 48 @ 09/22/18 16:00:00
Event 26 of 48 @ 09/22/18 17:00:00
Event 27 of 48 @ 10/08/18 16:00:00
Event 28 of 48 @ 10/08/18 17:00:00
Event 29 of 48 @ 10/24/18 16:00:00
Event 30 of 48 @ 10/24/18 17:00:00
Event 31 of 48 @ 11/09/18 16:00:00
Event 32 of 48 @ 11/09/18 17:00:00
Event 33 of 48 @ 11/25/18 16:00:00
Event 34 of 48 @ 11/25/18 17:00:00
Event 35 of 48 @ 12/11/18 16:00:00
Event 36 of 48 @ 12/11/18 17:00:00
Event 37 of 48 @ 12/27/18 16:00:00
Event 38 of 48 @ 12/27/18 17:00:00
Event 39 of 48 @ 01/12/19 16:00:00
Event 40 of 48 @ 01/12/19 17:00:00
Event 41 of 48 @ 01/28/19 16:00:00
Event 42 of 48 @ 01/28/19 17:00:00
Event 43 of 48 @ 02/13/19 16:00:00
Event 44 of 48 @ 02/13/19 17:00:00
Event 45 of 48 @ 03/01/19 16:00:00
Event 46 of 48 @ 03/01/19 17:00:00
Event 47 of 48 @ 03/17/19 16:00:00
Event 48 of 48 @ 03/17/19 17:00:00
DEPLOYMENT DATA
_______________
1 03/14/18 16:00:02 37.4 Vbat 14.4 ¯C PORT = 00
Pre-sample acid flush 0 ml 0 sec LB 0.0 V . . .
Flush port = 49
Intake flush 101 ml 82 sec LB 37.0 V Average I 64.0 mA Highest I 74.0 mA Volume reached
Flush port = 00
Sample 501 ml 402 sec LB 36.8 V Average I 64.0 mA Highest I 74.0 mA Volume reached
Sample port = 01
03/14/18 16:08:14 37.3 Vbat 20.7 ¯C PORT = 01
Post-sample acid flush 11 ml 10 sec LB 36.9 V Volume reached
Flush port = 49
2 03/14/18 17:00:02 37.9 Vbat 14.6 ¯C PORT = 00
Pre-sample acid flush 0 ml 0 sec LB 0.0 V . . .
Flush port = 49
Intake flush 101 ml 82 sec LB 37.1 V Average I 59.0 mA Highest I 70.0 mA Volume reached
Flush port = 00
Sample 501 ml 402 sec LB 36.7 V Average I 56.0 mA Highest I 70.0 mA Volume reached
Sample port = 02
03/23/18 03:49:49 37.2 Vbat 15.0 ¯C PORT = 00
Post-sample acid flush 11 ml 10 sec LB 36.7 V Volume reached
Flush port = 49
Schedule was not completed.
End of instrument data file.
Terminate file logging operation now
Press any key to continue.

## bag wts
Sample | total wt g | sample g
1 | 480.17
2 | 478.29 | 468.12
blank | an uwashed bag was loaded in position 1 and filled via program for Ruth to use as a comparison with gunge in Pulse9
current batch average bag wt.

## nutrients
10/3/2018 11:44:26 UTC.
Samples of GF/F filtered underway seawater for sediment trap processing to hydrochem.
Collected underway sea water: 10/3/2018 11:44:26 UTC.
Sample ID | NOx (uM) | Phosphate (uM) | Silicate (uM) | Ammonia (uM) | Nitrite (uM) | NO3
DD 1 | 1.27 | 0.27 | 0.6 | 0.22 | 0.136 | 1.134
DD 2 | 1.27 | 0.27 | 0.7 | 0.2 | 0.127 | 1.143
DD 3 | 2.17 | 0.34 | 0.9 | 0.25 | 0.136 | 2.034
DD 4 | 8.86 | 0.79 | 2.1 | 0.15 | 0.142 | 8.718
-45.8724 | 142.2646
SST | 14.7
CO2 | 344.97
RAS bag sample 2: nutrients sampled in duplicate for hydrochem | [8 empty] | from netcdf 1m seabird37 |  |  | SOMMA | diln
Lab No. | Site ID | Nutrient ID | AmmoniaPROC_VALUE (µM) | NOxPROC_VALUE (µM) | NitritePROC_VALUE (µM) | PhosphatePROC_VALUE (µM) | SilicatePROC_VALUE (µM) | NO3 uM | psal | temp | density | sal
13871 | SOFS7 #1 | #1 | 0.15 | 2.11 | 0.215 | 0.37 | 1.8 | 1.895 |  |  | kg/m3
13872 | SOFS7 #2 | #2 | 0.15 | 2.18 | 0.266 | 0.37 | 1.7 | 1.914
average |  |  | 0.15 | 2.145 | 0.2405 | 0.37 | 1.75 | 1.9045 | 35.1788 | 14.3196 | 1026.258 | 34.904 | 0.99219
|  | ± | ± 0.019 | 0.024 | ± 0.017 | 0.137 | 0.296 | 0.029411
Prepared Standard Range
NOx (µM) | Phosphate (µM) | Silicate (µM)
0, 0.595 to 9.8 | 0, 0.3 to 3.0 | 0, 1.05 to 16.8
RAS sampled 13th march 2018 at 1600 and 1700 UTC, -46 22.8236’ 142 1.6716’
RAS dilution corrected uM
|  | RAS8#2 | 0.15118 | 2.1619 | 0.24239 | 0.37291 | 1.7638 | 1.9195
|  |  | RAS dilution corrected umol.kg-1 | [5 empty] | N/P | N/Si
|  | RAS8#2 | 0.14616 | 2.0901 | 0.23435 | 0.36053 | 1.7052 | 1.8558 | 5.7973 | 1.2257
closest CTD 13 march 46 59.7, 142 00.5
CTD
Deployment | RP | Time | Latitude | Longitude | Bottom depth | Pressure | Temperature (degC) | Temperature flag | Salinity (PSU) | Salinity flag | Oxygen (uM) | Oxygen flag | NOx (uM) | NOx flag | Phosphate (uM) | Phosphate flag | Silicate (uM) | Silicate flag | Ammonia (uM) | Ammonia flag | Nitrite (uM) | Nitrite flag | N/P | N/Si
2 | 36 | 2018-03-04T21:00:29Z | -47.0004 | 142.0208 | 0 | 6.2 | 11.406 | 0 | 34.567 | 0 | 278.2 | 0 | 9.09 | 0 | 0.75 | 0 | 0.8 | 0 | 0.08 | 0 | 0.198 | 0 | 12.12 | 11.3625
3 | 14 | 2018-03-06T18:55:12Z | -46.9979 | 141.9995 | 0 | 15.2 | 10.506 | 0 | 34.282 | 0 | 287.5 | 0 | 13.02 | 0 | 0.99 | 0 | 0.8 | 0 | 0.03 | 0 | 0.205 | 0 | 13.1515 | 16.275
4 | 35 | 2018-03-08T15:11:56Z | -47.0004 | 142.0021 | 0 | 5.3 | 11.933 | 0 | 34.664 | 0 | 276.8 | 0 | 7.86 | 0 | 0.68 | 0 | 0.6 | 0 | 0.06 | 0 | 0.173 | 0 | 11.5588 | 13.1
5 | 24 | 2018-03-10T08:19:36Z | -45.8968 | 142.3375 | 0 | 5.3 | 14.797 | 0 | 35.242 | 0 | 259.9 | 0 | 0.79 | 0 | 0.23 | 0 | 0.2 | 0 | 0.03 | 0 | 0.155 | 0 | 3.4348 | 3.95
6 | 36 | 2018-03-13T21:34:59Z | -46.9947 | 142.0091 | 3722 | 6.6 | 10.804 | 0 | 34.416 | 0 | 282.5 | 0 | 11.13 | 0 | 0.88 | 0 | 0.9 | 0 | 0.12 | 0 | 0.193 | 0 | 12.6477 | 12.3667
Patchy!
cast | Time | Latitude | Longitude | Pressure | Temperature (degC) | Salinity (PSU) | NOx (uM) | Phosphate (uM) | Silicate (uM)
2 | 2018-03-04T21:00:29Z | -47.0004 | 142.0208 | 6.2 | 11.406 | 34.567 | 9.09 | 0.75 | 0.8
3 | 2018-03-06T18:55:12Z | -46.9979 | 141.9995 | 15.2 | 10.506 | 34.282 | 13.02 | 0.99 | 0.8
4 | 2018-03-08T15:11:56Z | -47.0004 | 142.0021 | 5.3 | 11.933 | 34.664 | 7.86 | 0.68 | 0.6
5 | 2018-03-10T08:19:36Z | -45.8968 | 142.3375 | 5.3 | 14.797 | 35.242 | 0.79 | 0.23 | 0.2
6 | 2018-03-13T21:34:59Z | -46.9947 | 142.0091 | 6.6 | 10.804 | 34.416 | 11.13 | 0.88 | 0.9
RAS#2 | 2018-03-13T17:00:00Z | -46 22.8236’ | 142 1.6716 | 4.5 | 14.3196 | 35.1788 | 2.1619 | 0.37291 | 1.7638
see underway collection cell D8
Note on J44: Diana Davies: Diana Davies: high? MQ contamination? Silicon oil rx with molybdate?

## Mclane comments
Hi Di,
Bottom Side Tubing: Polyurethane, Blue, Transparent 1/8" ID x 1/4" OD, 85D Shore A
We've actually had some recent trouble sourcing this. Lately we've been getting:
http://www.bimba.com/en/Products-and-Cad/Tubing/Inch/Polyurethane-Tubing/18-OD-X-116-ID-Polyurethane-Tubing/18-OD-x-116-ID-Polyurethane-Tubing2/?searchRef=yes&pn=PU-250-27
The bottom side tubing is less critical since it doesn't come in contact with the sample. The blue isn't necessary either, but transparent helps to identify bubbles.
Top Side Teflon Tubing: PFA Tubing Natural 1/8" OD x 1/16"
https://www.idex-hs.com/pfa-tubing-natural-1-8-od-x-1-16-id-x-50ft.html
We could of course supply some from here, but shipping will cost about as much or more. Let me know if you have any trouble getting something local.
Best regards,
Tim Shanahan
Just to be clear, you mean the cross sectional area is 1.51mm2 and hence the diameter is 1.39mm? Yes.
Acknowledgement that the tubes are failing and SOFS8 will have o ring fitted bases.

## inlet
Proved to be too difficult to obtain stock, inserted Cu:Ni tube at the end of the intake and also where the outlet exits the hose.
Note: need to use shoreA 84 or softer, designed not to be ridiculously difficult to insert. Rework station at 200C went well.
The corrosion rate at 200 days exposure in seawater (mil per year)
copper C10200 is about 1.6m/yr
Be:Cu C17200 is about 1.3m/yr
90:10 Cu Ni 1m/yr
70:30 Cu Ni with 0.5 Fe 0.4m/yr
Cu:Ni:Sn suggested, more has antifouling characteristics and low corrosion rates but no data yet.
Paul McMaster.
Managing Director
James Coppell Lee
20 Merri Concourse Campbellfield
Victoria. Australia. 3061.
Ph: +613 9357 9613
Fax: +613 9357 9608
Mbl: 0427 551 625
Email: sales@jacopplee.com
See the Prelaunch RAS intake.docx
dropbox and sofs7 files.

## phytoplankton
NO Glutaraldehyde, all HgCl2
Gustaf: HgCl2 preservation not recognized by aqis, nothing else useful.
IOC Jacob Larson: query sent.
Andres: sed trap phyto seemed good but follow up SEM.
Ruth: suitable for the whole year.
handbook of methods in Aquatic Microbial Ecology: Kemp Cole Sherr Sherr:
http://www.int-res.com/articles/meps/123/m123p217.pdf
Stef Blain.
considering increasing the concentration to 140uM mercuric chloride
from 80um but I suspect it wont make a difference. The action of
mercuric chloride seems to be less straightforward than I had imagined.
for the microscopic observation mathieu rembauville made a preliminary
comparison (mercuric chloride and glutaraldehyd) on one or two samples
from ou RAS . the staining with lugol were much better than with the
gluta. I think that for diatoms that's probably a critical point if you
want to count separately full and empty cells ( a relevant criteria to
derive carbon stock). may be that's less critical if the phyto community
is not dominate by diatoms.
I agree with you that increasing mercuric choride concentration will
likely have little impact. I think that the problem might come from
mixing within the bag because mercury chloride is located at the bottom
and the water enter at the top. I am wondering if a small visual test
with a colored solution place a the bottom of the bag would give
insights into the rate and quality in the mixing. may be placing a peek
tube inside the bag, connected to the inllet of the bag and extending
close to the bottom would allow to deliver the seawater very close to
the bottom where the mercury chloride is would help to obtain a rapid
and homogenoeus mixing. (probably there is also a physiological
constrain for the reaction time of mercuric chloride with cells) . I
plan to do these test but no done for the moment.
Precipitate experiment
unfiltered sots water
3 x measuring cylinder 400mL with poisoned sots water, add alkaline Lugols to tea clour and measure the amount added, wrap as usual to exclude light and check for 1 week;
temp | 10C | 20C
solubility | % wt/wt | % wt/wt
HgCl2 | 5.05 | 6.17
HgI2 | na | 0.0041
concentration HgCl2 500mL |  | 0.015425
HgCl2 dissociation 0.5% |  | 7.7125e-05
N. B. Nazhat, K. D. Asmus
J. Phys. Chem., 1973, 77 (5), pp 614–620
DOI: 10.1021/j100624a010 …..aqueous solution of mercuric chloride: in aqueous solutions of 2x10-3M mercuric chloride, 0.5% is dissociated and 1-2% is hydrolysed to HgCl+ and Cl-
and also 2HgCl2+H20=Hg2OCl2 + 2H+( aq) + 2Cl- at 20C At a total concentration of 2x10-4M mercuric chloride ca. 10-6M HgCl+ ions are present. the back reaction of the hydrolysis equilibrium will contribute to the decay of the conductivity signal.
forms a double salt with NaCl Na2HgCl4 and NaHgCl3 which are more soluble but further removes Hg2+
2x10-3M |  | 0.054304
odds | phytoplankton | #1 one sample only for settling LM and SEM | sampled on 13th march, -46 22.8236' 142 1.6716'
evens | nutrients | #2 one samples only for nutrients, DIC alk
Cocco sampling - completed by Tom
2 samples on preloaded 13mm Sterlitech polycarbonate track etched membrane, gold plated, 0.8um
e-log entry
Date: Fri, 16 Mar 2018 06:27:28 +0000
Latitude: 45 58.91 S
Longitude: 141 55.82 E
Location:
Depth: 4317
Temperature: 11.60
Author: Tom Trull
Type: Underway Seawater Sample
Op number: Coccolithophore sampl1 for Diana Davies number 1 Op owner:
Category:
Subject:
Real Date: 2018-03-16 06:27:12
Date: Sat, 17 Mar 2018 10:36:05 +0000
Latitude: 45 43.03 S
Longitude: 141 55.09 E
Location:
Depth: 4849
Temperature: 13.30
Author: Tom Trull
Type: Underway Seawater Sample
Op number: Coccolithophore sample for Diana Davies number 2 Op owner:
Category:
Subject:
Real Date: 2018-03-17 10:35:51
Volumes filtered are in paper log returned to Di (determined by volumetric measurement of water remaining after filtration became extremely slow).
Possibly these are in with Ruths paperwork, black clipboard folder
Filter holder # | Start volume mL | filtered vol mL
1 | 500 | 420
2 | 500 | 385
Method: POC parallel processing rig, ejet pump and preloaded 13mm track etched Sterlitech polycarbonate, gold coated 20/40nm, shiny side up (previously recommended dull side by Simon for sample stickiness but we want the gold).
500mL from underway, filter to dryness, however it blocked and unfiltered portion recorded somewhere.
1mL MQ rinse to dryness
repeat
transfer to silica gel drying/storage box at ambient temp and double bag
RAS#1 phyto sample mercuric chloride only delivered to Ruth 17th April 2018

## build comments
RAS Orpheus loses data when the batteries are removed. No backup battery in this particular model.
Hole alignments marginal and some needed redrilling, particularly four bolts in the top of the frame, possibly caused by warping during fabriaction of the frame
Holes in platic need to be well oversized
The radius in the corners of the plastic plates need to be bigger, sitting on welds otherwise.
Cut out for the valve is too small, difficult access especially home ports. This was done for strength with no consideration for access.
Furtherest jar (49:) should be possible to move it in, I will have a go a redrawing it eventually
Water jet has not cut holes cleanly, all holes need to be checked before progressing, jar didn’t fit.
Jar spacing is irregular and too tight to run the bottom tubes between them
Jar heights are irregular and need cushioning underneath, otherwise the tie downs don’t fit and jars can rotate
Tie down spacers/stand offs are too short. Washers to take up the differences before it goes out again.
The pump needs to be between the valve and the point above the load cell for access and reduce the run of tube to the chain
The build ended up heavy at 180kg. Stiffness and weight reduction can be achived by fabricating out of angle
The controller could not be removed after all stiffners were in place making access to the tubes beside it difficult. If it had a spacer in its bracket that could be knocked out, the controller could be removed during prep. The wider end fitting does not allow for sliding the controller out of the bracket.
Little choice in material for elbows, prefer not to use Kynar again, a very long lead time for anything else
Pattern of tie down bar holes needs to be alternate spacing, otherwise tilts when fastened. Thicker material needed for stiffness
Mclane jars were super tight and need a purpose built lid opener, better than the one Im using
Tedlar bags had faults (increasing problem) and full of fibres. I made up a washing arrangement and all bags were washed by Cathryn
I have yet to work out why I had so much trouble filling the poison reservoir
There were other problems such as the threads on the corners of the frame not cut deep enough and Im sure there are more
Needs eye bolts or similar for lifting

## CO2
ottle | SOMMA salinity | TCO2µmol/kg | TCO2flag | TA µmol/kg | TA flag
SOFS7 RAS8 no 2 | 34.904 | 2090.85 | 2 | 2298.39 | 2
diln corrected |  | 2107.3113 |  | 2316.4853
CTD | bpos | prDM | t090C | sal00 | sbeox1Mm/L | DIC/Alk | Lat | Long | Date/time |  | Alkalinity | TA flag | TCO2 | TCO2 flag
[11 empty] | µmol/kg |  | µmol/kg
2 | 1 | 2001.3401 | 2.4498 | 34.6679 | 175.3208 | 1 | 46.9994 | 142.0028 | 04032018T1814 |  | 2345.6757 | 2 | 2255.7517 | 2
2 | 2 | 1600.962 | 2.8741 | 34.5211 | 174.3606 | 2 | 46.9994 | 142.0028 | 04032018T1815 |  | 2334.3925 | 2 | 2246.598 | 2
2 | 5 | 1200.8105 | 3.9526 | 34.364 | 198.3273 | 3 | 46.9994 | 142.0028 | 04032018T1816 |  | 2310.0171 | 2 | 2212.4544 | 2
2 | 9 | 1000.0509 | 5.0626 | 34.3217 | 216.7049 | 4 | 46.9994 | 142.0028 | 04032018T1817 |  | 2293.6529 | 2 | 2185.2635 | 2
2 | 11 | 800.7087 | 7.1496 | 34.441 | 218.5851 | 5 | 46.9994 | 142.0028 | 04032018T1818 |  | 2291.1936 | 2 | 2163.3748 | 2
2 | 14 | 400.3076 | 9.0632 | 34.6364 | 270.3825 | 6 | 46.9994 | 142.0028 | 04032018T1819 |  | 2294.911 | 6 | 2128.7209 | 2
2 | 16 | 300.8999 | 9.3144 | 34.6719 | 269.4503 | 7 | 46.9994 | 142.0028 | 04032018T1820 |  | 2295.5419 | 2 | 2129.031 | 2
2 | 18 | 201.4477 | 9.1025 | 34.5985 | 273.9795 | 8 | 46.9994 | 142.0028 | 04032018T1821 |  | 2293.3183 | 2 | 2125.3396 | 2
2 | 23 | 125.4587 | 9.1894 | 34.5913 | 271.3431 | 9 | 46.9994 | 142.0028 | 04032018T1822 |  | 2290.8884 | 2 | 2128.0607 | 2
2 | 26 | 100.9262 | 9.6493 | 34.632 | 267.5784 | 10 | 46.9994 | 142.0028 | 04032018T1823 |  | 2292.3611 | 2 | 2120.7677 | 2
2 | 32 | 24.3858 | 11.4094 | 34.5639 | 280.5728 | 11 | 46.9994 | 142.0028 | 04032018T1824 |  | 2293.6834 | 2 | 2088.995 | 2
2 | 36 | 6.1668 | 11.406 | 34.5638 | 280.7401 | 12 | 46.9994 | 142.0028 | 04032018T1825 |  | 2293.2834 | 2 | 2089.025 | 2
4 | 1 | 2000.6478 | 2.4413 | 34.6719 | 173.7589 | 13 | 46.9973 | 141.9999 | 08032018T1312 |  | 2352.251 | 2 | 2259.0796 | 2
4 | 3 | 1600.4454 | 2.8108 | 34.5275 | 175.3796 | 14 | 46.9973 | 141.9999 | 08032018T1313 |  | 2333.7811 | 2 | 2247.645 | 2
4 | 5 | 1199.8961 | 3.8696 | 34.3829 | 193.8646 | 15 | 46.9973 | 141.9999 | 08032018T1314 |  | 2313.832 | 2 | 2215.9524 | 2
4 | 7 | 799.6036 | 6.407 | 34.384 | 219.8488 | 16 | 46.9973 | 141.9999 | 08032018T1315 |  | 2289.8136 | 2 | 2170.014 | 2
4 | 14 | 351.6015 | 9.1806 | 34.6551 | 259.2866 | 17 | 46.9973 | 141.9999 | 08032018T1316 |  | 2294.8103 | 2 | 2131.9288 | 2
4 | 18 | 300.819 | 9.4967 | 34.7072 | 263.1913 | 18 | 46.9973 | 141.9999 | 08032018T1317 |  | 2296.7792 | 6 | 2127.507 | 2
4 | 21 | 199.7727 | 9.2256 | 34.6179 | 271.1374 | 19 | 46.9973 | 141.9999 | 08032018T1318 |  | 2294.0399 | 2 | 2125.4662 | 2
4 | 25 | 150.9123 | 9.8647 | 34.7313 | 264.2061 | 20 | 46.9973 | 141.9999 | 08032018T1319 |  | 2298.1815 | 2 | 2125.096 | 2
4 | 27 | 100.0056 | 11.7578 | 34.7097 | 270.7724 | 21 | 46.9973 | 141.9999 | 08032018T1320 |  | 2302.0948 | 2 | 2094.904 | 2
4 | 29 | 75.6901 | 11.7538 | 34.6861 | 274.14 | 27 | 46.9973 | 141.9999 | 08032018T1321 |  | 2301.7548 | 6 | 2090.3922 | 2
4 | 34 | 25.1799 | 11.9408 | 34.6826 | 278.0621 | 23 | 46.9973 | 141.9999 | 08032018T1322 |  | 2302.2541 | 2 | 2084.2997 | 2
4 | 35 | 5.3471 | 11.9328 | 34.6585 | 278.6513 | 24 | 46.9973 | 141.9999 | 08032018T1323 |  | 2300.6014 | 2 | 2087.2509 | 2
Alkalinity QC data CTD casts only | [8 empty] | TCO2 QC data CTD casts only
CRMs used for data correction | [8 empty] | CRMs used for data correction
Alkalinity | µmol/kg | [7 empty] | SOMMA CRMs | µmol/kg
average | 2193.4899 | [7 empty] | Control limit table
stdev | 0.73094 | [7 empty] | average | 2019.3325
n | 17 | [7 empty] | stdev | 2.4007
UCL | 2195.6827 | [7 empty] | n | 4
UWL | 2194.9518 | [7 empty] | UCL | 2026.5346
LWL | 2192.028 | [7 empty] | UWL | 2024.1339
LCL | 2191.297 | [7 empty] | LWL | 2014.5311
certified value | 2207.64 | [7 empty] | LCL | 2012.1304
95%ci | 1.4326 | [7 empty] | Certified value | 2017.95
[9 empty] | 95%ci | 4.7053
Alkalinity duplicates
LHS same bottles | [8 empty] | CRM | Average for day | Correction applied | Samples
Control limit table | [8 empty] | 482 | 2017.37 | 0.58 | 1-12
average of abs differences | 0.69129 | [7 empty] | 1052 | 2021.295 | -3.345 | 13-24
s.d. | 0.43614
n | 11
range value | 0.57044
UWL | 1.4329
UCL | 1.8636
CRM average | Correction factor applied
2193.4899 | 1.0044

## SBEsurface
; S:\Marine Technology and Equipment\Ocean Engineering\Moorings\Deepwater\SOFS-7.0-2018\data\netCDF\IMOS_ABOS-SOTS_CSTZ_20180303_SOFS_FV00_SOFS-7-2018-SBE37SM-RS485-03707408-1m_END-20180403_C-20181031.nc
; time_deployment_start 2018-03-06T10:00:00Z
; time_deployment_end 2018-03-16T22:00:51Z
; latitude,longitude -47.0111,142.2135
; instrument Sea-Bird Electronics SBE37SM 7408
TIME,TEMP,CNDC,PSAL
2018-03-13 17:00:02,14.3196,4.244294,35.1788
2018-03-13 17:05:02,14.3207,4.244728,35.1819
2018-03-13 17:10:01,14.3276,4.245326,35.1811
2018-03-13 17:15:01,14.3286,4.245461,35.1815
2018-03-13 17:20:02,14.326,4.245447,35.1837
2018-03-13 17:25:02,14.3305,4.245952,35.1843
2018-03-13 17:30:01,14.3343,4.246542,35.1863
2018-03-13 17:35:01,14.34,4.247304,35.1881
2018-03-13 17:40:02,14.3497,4.248342,35.189
2018-03-13 17:45:02,14.3453,4.24783,35.1882
2018-03-13 17:50:02,14.3491,4.248086,35.1872
2018-03-13 17:55:01,14.3555,4.248969,35.1894
2018-03-13 18:00:01,14.3579,4.249396,35.1912
2018-03-13 18:05:02,14.3622,4.250001,35.1929
2018-03-13 18:10:02,14.3654,4.250613,35.1956
2018-03-13 18:15:01,14.3785,4.252043,35.1969
2018-03-13 18:20:01,14.3954,4.254585,35.2051
2018-03-13 18:25:02,14.3962,4.254749,35.2059
2018-03-13 18:30:02,14.4084,4.256066,35.2069
2018-03-13 18:35:02,14.4064,4.256095,35.2091
2018-03-13 18:40:01,14.4097,4.256458,35.2094
2018-03-13 18:45:01,14.4061,4.256558,35.2136
2018-03-13 18:50:02,14.4123,4.256971,35.2118
2018-03-13 18:55:02,14.4163,4.257547,35.2134
2018-03-13 19:00:01,14.4176,4.257975,35.2163
2018-03-13 19:05:01,14.4228,4.258488,35.2162
2018-03-13 19:10:02,14.4225,4.258516,35.2168
2018-03-13 19:15:02,14.4209,4.258238,35.2157
2018-03-13 19:20:02,14.4206,4.25821,35.2157
2018-03-13 19:25:01,14.4238,4.25853,35.2157
2018-03-13 19:30:01,14.4185,4.258025,35.2159
2018-03-13 19:35:02,14.4152,4.257569,35.2147
2018-03-13 19:40:02,14.4151,4.257526,35.2143
2018-03-13 19:45:01,14.416,4.257562,35.2139
2018-03-13 19:50:01,14.407,4.256664,35.2138
2018-03-13 19:55:02,14.4094,4.256857,35.2134

## SOTSs
Event | date time | Salinity | flag | temperature | flag | Ammonia | flag | NOx | flag | Nitrite | flag | Phosphate | flag | Silicate | flag | Alkalinity | flag | DIC | flag
|  | psal (SBE37) |  | C |  | umol.kg-1 |  | umol.kg-1 |  | umol.kg-1 |  | umol.kg-1 |  | umol.kg-1 |  | umol.kg-1 |  | umol.kg-1
1 | 2018-03-13T16:00Z
2 | 2018-03-13T17:00Z | 35.1788 | 1 | 14.3196 | 1 | 0.14616 | 1 | 2.0901 | 1 | 0.23435 | 1 | 0.36053 | 1 | 1.7052 | 1 | 2316.4853 | 1 | 2107.3113 | 1
RAS sampled 13th march 2018 at 1600 and 1700 UTC, -46 22.8236’ 142 1.6716’
Note on A3: Diana Davies: Diana Davies: phyto

## netcdf
deployment year start | site | depth_nominal | remoteaccesssampler | metadata |  | sample | sample_qc | pressurerel | pressurerel_qc | temperature | temperature_qc | salinity | salinity_qc | time | weight | weight_qc | NOxconcentration | NOx_qc | phosphateconcentration | phosphate_qc | silicateconcentration | silicate_qc | totalalkalinity | totalalkalinity_qc | totalcarbondioxide | totalcarbondioxide_qc
deployment | SOTS7 |  |  | standard_name |  |  |  | sea_water_pressure_due_to_sea_water |  | sea_water_temperature |  | sea_water_practical_salinity |  |  |  |  | moles_of_nitrate_and_nitrite_per_unit_mass_in_sea_water |  | moles_of_phosphate_per_unit_mass_in_sea_water |  | moles_of_silicate_per_unit_mass_in_sea_water |  | moles_of_alkalinity_per_unit_mass_in_sea_water |  | moles_of_inorganic_carbon_per_unit_mass_in_sea_water
IN2018_V02 |  | depth nominal |  | long_name |  | sample number |  | sea_water_pressure_due_to_sea_water |  | sea_water_temperature |  | sea_water_practical_salinity |  | time of sample start | sample mass |  | moles_of_nitrate_and_nitrite_per_unit_mass_in_sea_water |  | moles_of_phosphate_per_unit_mass_in_sea_water |  | moles_of_silicate_per_unit_mass_in_sea_water |  | moles_of_alkalinity_per_unit_mass_in_sea_water |  | moles_of_inorganic_carbon_per_unit_mass_in_sea_water
SOFS-7-2018 |  | m |  | units |  | sampler position |  | dbar |  | oC |  | 1 |  | yyyy:mm:dd hh:mm:ss | kg |  | umol.kg-1 |  | umol.kg-1 |  | umol.kg-1 |  | umol.kg-1 |  | umol.kg-1
|  | nominal |  | uncertainty |  |  |  | 3 |  | 0.005 |  | 0.00054 |  |  | 8e-05 |  | 0.024 |  | 0.137 |  | 0.296 |  | 1.4326 |  | 4.7053
|  |  |  | comment | sample pair: phytoplankton reported elsewhere (SOTS Phytoplankton abundance and biovolume). | [8 empty] | UTC | sample plus prime volume (~1%)
|  |  |  | comment_method | TCO2 sample preservation issue flag 3 |  |  |  |  | Sea-Bird Electronics SBE37SM 7408 |  | Sea-Bird Electronics SBE37SM 7408 |  |  |  |  | FSA |  | FSA |  | FSA |  | potentiometric |  | coulometric
|  |  |  | comment_sample | one only sample adrift at -46 22.8236' 142 1.6716' due to mooring failure.
|  |  |  | comment_QC_report | Davies, Diana M., Jansen, Peter, Trull, Thomas W. IMOS - ABOS Southern Ocean Time Series (SOTS) - Quality Assessment and Control Report - Remote Access Sampler: Sample Analysis http://dx.doi.org/10.26198/5e156a63a8f75
2018 |  | 4.5 | RAS3-48-500FH serial no: 14384-01 Orpheus |  |  | 2 | 1 | 4.5 | 1 | 14.3196 | 1 | 35.1788 | 1 | 2018-03-13 17:00 | 0.46812 | 1 | 2.0901 | 1 | 0.36053 | 1 | 1.7052 | 1 | 2316.4853 | 2 | 2107.3113 | 3

## flags
imos-toolbox/NetCDF/template/qc_attributes.tx
S, long_name = quality flag for [mat imosParameters(sample_data.variables{k}.name, 'long_name')]
S, standard_name = [mat regexprep(strcat(imosParameters(sample_data.variables{k}.name, 'standard_name'), ' status_flag'), '^ .*', '')]
Q, _FillValue = [mat imosQCFlag('', str2double(readProperty('toolbox.qc_set', 'toolboxProperties.txt')), 'fill_value')]
N, add_offset =
N, scale_factor =
S, comment = [mat sample_data.variables{k}.ancillary_comment]
S, history =
S, references =
S, quality_control_conventions = [mat imosQCFlag('', str2double(readProperty('toolbox.qc_set', 'toolboxProperties.txt')), 'set_desc')]
% these fields are automatically populated upon NetCDF export
Q, flag_values =
S, flag_meanings =
S, quality_control_global_conventions = Argo reference table 2a (see http://www.cmar.csiro.au/argo/dmqc/user_doc/QC_flags.html), applied on data in position only (between global attributes time_deployment_start and time_deployment_end)
Reference table 2: Argo measurement flag scale
n | Meaning | Real-time comment | Delayed-mode comment
0 | no Qc performed | . | .
1 | good data | All realtime QC tests passed | Adjusted value is statistically consistent and a statistical error estimate is supplied
2 | probably good | n/a | .
3 | bad but potentially correctable (maybe bad) | not to be used without scientific correction | An adjustment has been made but the value may still be bad
4 | bad | . | .
5* | value changed | . | .
6 | not deployed | didn’t happen. Pete's special flag. | .
7 | . | . | .
8 | interpolated | . | .
9 | missing value | . | .
*Pete uses 5 as not deployed.
Reference table 2a: profile quality flag
N is defined as the percentage of levels with good data where:
QC flag values of 1, 2, 5, or 8 are GOOD data
QC flag values of 9 (missing) are NOT USED in the computation
All other QC flag values are BAD data
Toms input:
I think category 3 has always been a bit vague in all these flagging systems. It’s a category to hold data that you are not quite ready to rate as 4=bad: in some cases because there might be a way to correct the data; in some cases because the data is clearly bad for some purposes but possibly useful for others; in some cases because you have significant concerns about the data because some aspect of its collection or processing was unusual but not definitive in terms of compromising the quality; in some cases because you have tried to correct it but have little confidence in the correction.
None of these nuances is really caught by the flag number 3, but that is ok because our reports can provide more detail, and because in all systems 3 indicates to the user that this data should only be used with great care and consideration.
RAS flag considertions: |  | Flag
sample | Bag filled? | 1
sample weight | has the bag weight been subtracted? | 1
sample diln | SBE data vs SOMA SBE, all good? Is the dilution about 1%? | 1
NOX | Standards in range? CRM correct or corrected? Units converted to umol/kg? 95%ci? | 1 | good agreement with sensor
PO4 | Standards in range? CRM correct or corrected? Units converted to umol/kg? 95%ci? | 1
Si(OH)4 | Standards in range? CRM correct or corrected? Units converted to umol/kg? 95%ci? | 1 | this result is higher than CTD's but less than the water collected for sed trap processing. No obvious problem.
DIC | Standards in range? CRM correct or corrected? Units converted to umol/kg? 95%ci? | 1
alk | Standards in range? CRM correct or corrected? Units converted to umol/kg? 95%ci? | 1